## CurTiPot
CurTiPot main features and uses
• pH calculation of aqueous solutions with activity coefficient and buffer capacity estimation (mixtures of up to seven hexaprotic systems)
• Simulation of simple and complex acid-base titration curves - Virtual Titrator
» generation of curves with data equally spaced in pH or volume
» simulation of experimental random errors in pH and volume
» overlay of multiple simulated curves for comparison
• Data analysis of real and simulated curves
» Evaluation of curves with enhanced accuracy by interpolation, smoothing and automatic endpoint detection
» determination of concentrations and refinement pKa values by non-linear regression
• Distribution diagrams of species, protonation of bases and buffer capacity vs. pH and vs. added volume
• Database with equilibrium constants (pKa) of 250 acid-base systems (expandable by the user)
Download the latest release of CurTiPot from www2.iq.usp.br/docente/gutz/Curtipot_.html
Read the License first (place mouse on red dot at left); if you agree with all terms, you can use CurTiPot for free in educational and non-commercial applications
|  |  | Open the curtipot_i.xls file in Microsoft Excel and enable macros. CurTiPot will not run properly until macros are enabled |  |  | Tipically, macros are "disabled without warning" in Excel
|  |  | To enable macros in MS Excel follow instructions at the right -------> -------> -------> -------> -------> -------> -------> -------> |  |  | To enable macros in MS Excel 2007:
|  |  | The Regression module becomes operational after activation of the Solver supplement; you may do this later (place mouse on red dot at left for instructions) |  |  | 1. Open Excel 2007
2. Click the Office Button (top left corner of screen)
|  |  | Ionic strength and activity coefficient calculations are available in the pH_calc and Regression modules |  |  | 3. Click on "Excel Options" (bottom rigth of the pop-up window)
|  |  | Experimental pH values are assumed free of calibration, junction potential and alkaline errors of the sensor (to be corrected previously for best results) |  |  | 4. Click on "Trust Center"
|  |  | The author reserves the right not to be responsible for the correctness, completeness, accuracy and bug-free operation of the freeware CurTiPot |  |  | 5. Click on "Trust Center Settings"
|  |  | Please report errors and incompatibilities of Curtipot (developed for Excel 9 and 10) to the author; | Use the e-mail: | gutz@iq.usp.br | 6. Click on "Disable macros with notification"
|  |  | Due to the wide range of screen resolutions in use nowadays, some figure resizing/displacement may be required |  |  | 7. Click OK and OK again
|  |  | BEGINNERS should prefer "CurTiPot_i with first steps" freeware, downloadable from http://www2.iq.usp.br/docente/gutz/Curtipot_.html |  |  | 8. Load (or exit and reload) curtipot_.xls
|  |  | Enable macros (see cell R16 above); click on the pH_calc tab, at the botton left of this page; |  |  | 9. Click on "Options..." button located by "Security Warning"
|  |  | Read local instructions in comment boxes by placing the mouse on cells with red marks (like in Q14, Q17 and Q34 at this page); |  |  | 10. Select "Enable this content" option.
|  |  | Click on Calculate pH; if you are a high shool student and can't grasp all the stuff at once, look for the pH at the dark blue cell H23; change concentrations to see the effect; |  |  | 11. Click OK. You'll be trasfered to the form.
Switch to the Simulation module and repeat the prealoded titration of phosphoric acid; start clicking on the buttons at the left of the figure; change some concentrations afterwards;
|  |  | Find endpoints of your real or simulated curves with Evaluation. There are buttons to load the last titration curve from Simulation; |  |  | To enable macros in MS Excel 97-2003:
|  |  | Play and learn with the Distribution module; enjoy the Graphs before you advance to the less simple but more powerful Regression to fit concentrations and pKas; |  |  | 1. Open Excel
|  |  | Save your data, settings and results in Curtipot_anyname.xls files to preserve the original software (optionally deleting unused spreadsheets, with exception of this first one); |  |  | 2. Go to "Tools "
3. Select "Macro "
|  |  | The software CurTiPot, version 1.0 for DOS (Borland Turbo Basic and Microsoft Disk Operating System), was created in 1991 and launched in 1992. |  |  | 4. Select "Security "
| Dr. Ivano Gebhardt Rolf Gutz - Full Professor (since 1992) |  | Read about the name and origins of the program by placing the mouse on the red mark (cell Q34). |  |  | 5. Select "Security level"
| Instituto de Química - Universidade de São Paulo, São Paulo, SP, Brazil |  | Version 2, improved and adapted for titrations with coulometric generation of reactants, was released in 1992 |  |  | 6. Select "Medium "
| Member of the Editorial Boards of Talanta (2005-2007) and Electrochemistry Communications (2005 -->) |  | Version 3.0 for Excel, an evolution of the DOS version with added Regression module was released in 2006 (in Portuguese). |  |  | 7. Load (or exit and reload) curtipot_.xls
| Member of the Brazilian Academy of Sciences |  | Version 3.1 was the first release translated to English. It was launched at May 1st, 2006, at the site www2.iq.usp.br/docente/gutz/Curtipot_.html. |  |  | 8. When reopen, select Enable Macros
| Honored with the National Order of Scientific Merit, Brazil, 2007 |  | Version 3.2, released in December 2006, includes a separate pH_calc module with activity coefficient estimation.
| Fellow of the International Union of Pure and Applied Chemistry |  | Version 3.3, from January 2008, has a frindlier interface with the Database and includes logarithmic distribution diagram generation overlaid on the titration curve. |  |  | Needless to say, the macros of CurTiPot contain
| Research interests: | CV, Publications, see: www2.iq.usp.br/docente/gutz | Version 3.4, from October 2008, extends Ionic strength and activity coefficient calculations to the Regression module (formerly available only in pH_calc). |  |  | no harmful code and are fully removed by closing the file.
Version 3.5, Jan/Feb 2010, calculates Buffer Capacity (BC) and medium charge (zm) (pH_calc module) and plots BC and zm and finds the isoelectric point (Distribution module).
CurTiPot was written almost during weekends and holidays, in São Paulo and, sometimes, at the Guaeca beach |  |  | CurTiPot has reached 130 countries with >50 thousand copies downloaded from the author's site (2006-2009) and many more, through 300 software distribution sites.
http://maps.google.com/maps?hl=en&ie=UTF8&om=1&z=15&ll=-23.822097,-45.464902&spn=0.020101,0.028753&t=h
Note on F40: Gutz: a) Invention, development, miniaturization, automation and application of analytical devices, systems and methods, with preference for electroanalytical, electrophoretic and spectroeletroanalytical flow systems, including microfluidic ones. b) Research in environmental chemistry with emphasis on the liquid phase and related chemistry of the atmosphere in the São Paulo megacity – the largest “laboratory” of ethanol use as fuel; development of sampling, speciation and determination methods.
Note on Q14: End user license agreement Thank you for your interest in the CurTiPot version 3 freeware, a workbook of spreadsheets for Excel (proprietary software of Microsoft), authored by Dr. Ivano G. R. Gutz, Professor of the Institute of Chemistry of the University of São Paulo, São Paulo, Brazil, now on referred as Author of CurTiPot. Please examine the License Agreement before you start using CurTiPot. Personal or Educational Use Only The Author grants you a non-exclusive and non-transferable freeware license of CurTiPot for your personal or educational use at home, in classroom or in academic laboratories. If you intend to make commercial use of CurTiPot, including but not limited to any profitable non-educational activity or selling or distributing CurTiPot for payment, you must obtain a written permission from the Author in advance. Restrictions You may introduce modifications in the spreadsheets to suit your needs, but you are not allowed to remove the original notices about the intellectual property of the workbook and macros, in special but not only from the front page. You shall not distribute copies of modified versions without approval by the Author of the clearly identified changes. Distribution You may share unmodified copies of CurTiPot with students and colleagues that do not have access to the Internet, if they agree to be bound to these Terms and Conditions and as long as you take all reasonable precautions to avoid exposure of your copy to viruses. To minimize risks, it is highly advisable, to use only updated copies obtained from the Author’s download page. Changes to Terms and Conditions The author reserves the right to update CurTiPot and to modify these Terms and Conditions at its sole discretion, without notice or liability to you. You agree to be bound by these Terms and Conditions, as modified. Please download updated versions of CurTiPot from time to time and review the Terms and Conditions. Disclaimer of Warranties The Author disclaims any responsibility for any harm resulting from your use (or use by your colleagues or students) of CurTiPot and third party software used in conjunction with it. CurTiPot is provided "AS IS," with no warranties whatsoever, express, implied, and statutory, including, without limitation, the warranties of merchantability, fitness for a particular purpose, and non-infringement of proprietary rights. The author also disclaims any warranties regarding the security, reliability, accuracy, stability, convergence and performance of CurTiPot. You understand and agree that you download and/or use CurTiPot at your own discretion and risk and that you will be solely responsible for any consequences of incorrect information or results obtained with CurTiPot. This license does not entitle the Licensee to receive from the Author any extra documentation not contained in the program file, support or assistance by any means, or enhancements or updates of CurTiPot other than those made available for download at the Author’s site. Limitation of Liability Under no circumstances shall the Author or his employer be liable to any user on account its use or misuse of CurTiPot. If you accept the terms and conditions given above, you are entitled to use CurTiPot free of charge for unlimited time and number of uses. The Author will enjoy your comments, error reports and suggestions by e-mail.
Note on Q17: Gutz: Before using the Regression module, check if Solver figures under Data / Analysis / ? (Solver) in Excel 2007 or under the Tools list in former versions of Excel. If not, close CurTiPot, open a blank page and install the Solver. For Excel 2003, under Tools/Supplements/check the Solver box, find it and install. If the supplement is not pre-loaded on the HD, insert the Office® installation disk and upload the file. The Solver installation is required only once on a PC.
Note on Q34: The acronym CurTiPot means Potentiometric Titration Curves (in reversed order). Originally written in Turbo Basic for DOS and first demonstrated and distributed during the 15th Annual Meeting of the Brazilian Chemical Society in May 1992, versions 1 and 2 (not translated do English) became widespread in Brazil. Version 3, for Excel - the first to be translated to English - was launched in 2006. Its extra features include a separated pH calculation module and an advanced Regression module, both comprising ionic strength and activity coefficient calculation. Since 2006 Sitemeter tracks over one thousand downloads of the freeware monthly to one hundred an thirty countries from my website http://www2.iq.usp.br/docente/gutz/Curtipot_.html. Many more copies of CurTiPot are downloaded from over 300 software distribution sites. Feedback by e-mail with criticism and suggestions is welcomed. If you are really satisfied with CurTiPot, please link to http://www2.iq.usp.br/docente/gutz/Curtipot_.html from your homepage or publications. Ivano G. R. Gutz www2.iq.usp.br/docente/gutz
CurTiPot
Version 3.5.4 (Feb/2010)
for MS-Excel® 1997 - 2007
Features
Installation
Remarks
Fast Start
Copyright © 1992 - 2010
Prof. Ivano G.R. Gutz
gutz@iq.usp.br
http://www2.iq.usp.br/docente/gutz/Curtipot_.html
History
This freeware is a courtesy of
pH and Acid-Base
Titration Curves:
Analysis and Simulation

## pH_calc
| pH Calculator | [5 empty] | read comment |  |  | pKas of the acids and bases in the solution |  |  | Click on K2 to Q2; select acids/bases; click on J2; read M1 |  |  |  | Overall protonation constants = bp = SKp (calculated by the program) | [7 empty] | pKas loaded from the Database
| Solution composition - reagents added, in mol/L |  |  |  | Fill out concentrations; Enter; Click button B18. |  |  |  |  | 6 | 1 | 8 | 5 | 7 | 2 | 3 | pKa(n) = -log Kd(HB-->B) = log Kp(1) | [9 empty] | Click on J2 to use these pKas in the pH calculation
Acid / Base Protonation | HCl | Acetic acid | Phosphoric acid | EDTA | Hydroxide ion | Ammonia | Carbonic acid |  | Acid / Base | HCl | Acetic acid | Phosphoric acid | EDTA | Hydroxide ion | Ammonia | Carbonic acid | Acid / Base | HCl | Acetic acid | Phosphoric acid | EDTA | Hydroxide ion | Ammonia | Carbonic acid | Acid / Base | HCl | Acetic acid | Phosphoric acid | EDTA | Hydroxide ion | Ammonia | Carbonic acid
[B] | [8 empty] | Charge of B | -1 | -1 | -3 | -4 | -1 | 0 | -2 | Charge of B | -1 | -1 | -3 | -4 | -1 | 0 | -2 | Charge of B | -1 | -1 | -3 | -4 | -1 | 0 | -2
[HB] |  |  | 0.0265 | [5 empty] | pKa1 | -7 | 4.757 | 2.148 | 0 | 15.745 | 9.244 | 6.352 | bp1 | 1e-07 | 57147.8637 | 2.2387e+12 | 14791083881.6821 | 5559042572704030 | 1753880501.8418 | 21330449131.4658 | pKa1 = logKpn | -7 | 4.757 | 2.148 | 0 | 15.745 | 9.244 | 6.352
[H2B] |  |  | 0.02 | [5 empty] | pKa2 |  |  | 7.199 | 1.5 |  |  | 10.329 | bp2 |  |  | 3.54e+19 | 19054607179632500 |  |  | 47973344863669000 | pKa2 = logKpn-1 |  |  | 7.199 | 1.5 |  |  | 10.329
[H3B] | [8 empty] | pKa3 |  |  | 12.35 | 2 |  |  |  | bp3 |  |  | 4.9774e+21 | 9.1201e+18 |  |  |  | pKa3 = logKpn-2 |  |  | 12.35 | 2
[H4B] | [8 empty] | pKa4 |  |  |  | 2.68 |  |  |  | bp4 |  |  |  | 9.1201e+20 |  |  |  | pKa4 = logKpn-3 |  |  |  | 2.68
[H5B] | [8 empty] | pKa5 |  |  |  | 6.11 |  |  |  | bp5 |  |  |  | 2.884e+22 |  |  |  | pKa5 = logKpn-4 |  |  |  | 6.11
[H6B] | [7 empty] | SS | pKa6 |  |  |  | 10.17 |  |  |  | bp6 |  |  |  | 2.884e+22 |  |  |  | pKa6 = logKpn-5 |  |  |  | 10.17
S[HiB] | 0 | 0 | 0.0465 | 0 | 0 | 0 | 0 | 0.0465 | Electrolyte | Na+ | K+ | Ca++ | Cl- | NO3- | ClO4- | - | Kw | 1.0069e-14 | [6 empty] | Temperature | 25 | 25 | 25 | 25 | 25 | 25 | 25
S[H] | 0 | 0 | 0.0665 | 0 | 0 | 0 | 0 | 0.0665 | Ion charge | 1 | 1 | 2 | -1 | -1 | -1 | [9 empty] | Ionic strength | 0 | 0 | 0 | 0.1 | 0 | 0 | 0
SziCi | 0 | 0 | -0.073 | 0 | 0 | 0 | 0 | -0.073 | pKw | 13.997
Electrolyte | Na+ | K+ | Ca++ | Cl- | NO3- | ClO4- | - |  | Davies equation parameters |  |  |  | Color coding
Ci (mol/L) | 0.073 | [7 empty] | for activity coefficient estimation |  |  |  | D o n o t c h a n g e
ziCi | 0.073 | 0 | 0 | 0 | 0 | 0 | 0 | 0.073 | A | 0.509 |  |  | C h a n g e c r i t e r i o u s l y
Charge Balance | OK | [6 empty] | 0 | b | 0.3 |  |  | Fill out, change or leave blank
Results at chemical equilibrium | [8 empty] | Stepwise apparent constants recalculated for I |  |  | 0.099501 |  |  |  |  | Overall apparent protonation constants recalculated for I |  |  |  |  | 0.099501 |  |  |  | How to enable macros to run with CurTiPot
pH | 7.0006 | a H+ | 9.9858e-08 | a OH- | 1.0084e-07 | pOH | 6.9964 |  | Acid / Base | HCl | Acetic acid | Phosphoric acid | EDTA | Hydroxide ion | Ammonia | Carbonic acid | Acid / Base | HCl | Acetic acid | Phosphoric acid | EDTA | Hydroxide ion | Ammonia | Carbonic acid |  | Tipically, macros are "disabled without warning" in Excel
p[H] | 6.8938 | [H+] | 1.2772e-07 | [OH-] | 1.2897e-07 | p[OH] | 6.8895 |  | Charge of B | -1 | -1 | -3 | -4 | -1 | 0 | -2 | Charge of B | -1 | -1 | -3 | -4 | -1 | 0 | -2 |  | To enable macros in MS Excel 2007:
"pH" | 7.3212 | "[H+]" | 4.773e-08 | "[OH-]" | 2.1096e-07 | "pOH" | 6.6758 |  | pK'an = logK'p1 | -7.2137 | 4.5433 | 11.7088 | 9.3151 | 15.5313 | 9.244 | 9.9015 | b'p1 | 6.1133e-08 | 34936.1147 | 511474296994.57 | 2065848260.4158 | 3398400857880250 | 1753880501.8418 | 7971668115.0201 |  | 1. Open Excel 2007
g H+ | 0.78187 | Ionic strength (mol/L) |  | 0.099501 |  | g OH- | 0.78187 |  | pK'an-1 = logK'p2 |  |  | 6.7715 | 5.4688 |  |  | 6.1383 | b'p2 |  |  | 3.0225e+18 | 608026115083653 |  |  | 10960334637441600 |  | 2. Click the Office Button (top left corner of screen)
Buffer Capacity (Buffer Index, DC/DpH) |  |  | mol.L-1.pH-1 | 0.026248 | Buffer Strength |  | 0.011399 |  | pK'an-2 = logK'p3 |  |  | 1.9343 | 2.2525 |  |  |  | b'p3 |  |  | 2.5981e+20 | 1.0876e+17 |  |  |  |  | 3. Click on "Excel Options" (bottom rigth of the pop-up window)
Mean charge (zm) and mean protonation (hm) of the equilibrium HiB species at pH | [5 empty] | 7.0006 |  |  | pK'an-3 = logK'p4 |  |  |  | 1.7863 |  |  |  | b'p4 |  |  |  | 6.6488e+18 |  |  |  |  | 4. Click on "Trust Center"
Acid / Base | HCl | Acetic acid | Phosphoric acid | EDTA | Hydroxide ion | Ammonia | Carbonic acid |  | pK'an-4 = logK'p5 |  |  |  | 1.5 |  |  |  | b'p5 |  |  |  | 2.1025e+20 |  |  |  |  | 5. Click on "Trust Center Settings"
zm | -1 | -0.99556 | -1.5699 | -2.9675 | -2.304e-09 | 0.99556 | -0.85159 |  | pK'an-5 = logK'p6 |  |  |  | 0.21373 |  |  |  | b'p6 |  |  |  | 3.4393e+20 |  |  |  |  | 6. Click on "Disable macros with notification"
hm | 7.8076e-15 | 0.0044421 | 1.4301 | 1.0325 | 1 | 0.99556 | 1.1484 |  | pK'w | 13.7833 | [6 empty] | K'w | 1.6471e-14 | [7 empty] | 7. Click OK and OK again
Equilibrium concentration of species, in mol/L | [8 empty] | Activity coefficient (g) of species |  |  |  | for pH | 7.0006 | and I = | 0.099501 | [9 empty] | 8. Load (or exit and reload) curtipot_i.xls
Acid / Base protonation | HCl | Acetic acid | Phosphoric acid | EDTA | Hydroxide ion | Ammonia | Carbonic acid | [H+] | Acid / Base protonation | HCl | Acetic acid | Phosphoric acid | EDTA | Hydroxide ion | Ammonia | Carbonic acid | [9 empty] | 9. Click on "Options..." button located by "Security Warning"
[B] |  |  | 4.0567e-07 |  |  |  |  | 1.2772e-07 | g B | 0.78187 | 0.78187 | 0.1092 | 0.019507 | 0.78187 | 1 | 0.37372 | [9 empty] | 10. Select "Enable this content" option.
[HB] |  |  | 0.026499 | [5 empty] | g HB | 1 | 1 | 0.37372 | 0.1092 | 1 | 0.78187 | 0.78187 | [9 empty] | 11. Click OK. You'll be trasfered to the form.
[H2B] |  |  | 0.02 |  |  |  |  | [OH-] | g H2B |  |  | 0.78187 | 0.37372 |  |  | 1
[H3B] |  |  | 2.1956e-07 |  |  |  |  | 1.2897e-07 | g H3B |  |  | 1 | 0.78187 | [12 empty] | To enable macros in MS Excel 97-2003:
[H4B] | [8 empty] | g H4B |  |  |  | 1 | [12 empty] | 1. Open Excel
[H5B] | [8 empty] | g H5B |  |  |  | 0.78187 | [12 empty] | 2. Go to "Tools "
[H6B] | [7 empty] | SS | g H6B |  |  |  | 0.37372 | [12 empty] | 3. Select "Macro "
S[HiB] | 0 | 0 | 0.0465 | 0 | 0 | 0 | 0 | 0.0465 | [17 empty] | 4. Select "Security "
Species distribution (fractional composition, in %) |  |  |  | for pH | 7.0006 | and p[H] | 6.8938 |  | Eletrolyte | Na+ | K+ | Ca++ | Cl- | NO3- | ClO4- | - | [9 empty] | 5. Select "Security level"
Acid / Base protonation | HCl | Acetic acid | Phosphoric acid | EDTA | Hydroxide ion | Ammonia | Carbonic acid |  | gi | 0.78187 | 0.78187 | 0.37372 | 0.78187 | 0.78187 | 0.78187 | [10 empty] | 6. Select "Medium "
% B | 100 | 99.5558 | 0.0008724 | 0.36396 | 2.304e-07 | 0.44445 | 0.083481 | [18 empty] | 7. Load (or exit and reload) curtipot_i.xls
% HB | 7.8076e-13 | 0.44421 | 56.988 | 96.0264 | 100 | 99.5556 | 84.9921 | [18 empty] | 8. When reopen, select Enable Macros
% H2B |  |  | 43.0107 | 3.6096 |  |  | 14.9244
% H3B |  |  | 0.00047217 | 8.2462e-05 | [21 empty] | Needless to say, the macros of CurTiPot contain
% H4B |  |  |  | 6.4383e-10 | [21 empty] | no harmful code and are fully removed by closing the file.
% H5B |  |  |  | 2.6002e-15
% H6B |  |  |  | 5.4323e-22
% S[HiB] | 100 | 100 | 100 | 100 | 100 | 100 | 100
Note on A3: Gutz: Name of the acid or base (of the conjugated acid). To change it, write in cell K3 or load a different system from the Database
Note on A4: Gutz: Leave blank/fill out with the concentration (mol/L) of fully deprotonated base (of a conjugated acid) added to the solution, e.g.: [Na2CO3], [Na3PO4], [NH4OH], [pyridine] or [Na4EDTA]
Note on A5: Gutz: Leave blank/fill out with the concentration (mol/L) of monoprotonated base (or acid, HB) added to the solution, e.g.: [Acetic acid], [NH4+], [pyridonium], [NaHCO3] or [Na2HPO4]
Note on A6: Gutz: Leave blank/fill out with the concentration (mol/L) of biprotonated base (H2B) added to the solution, e.g.: [H2CO3], [H2Na2EDTA] or [NaH2PO4]
Note on A7: Gutz:d Leave blank/fill out with the concentration (mol/L) of triprotonated base (H3B) added to the solution, e.g.: [H3PO4]
Note on A11: Gutz: Sum of concentrations of all forms of the base B introduced in the solution: [HB] + [H2B] + [H3B] + ...
Note on A12: Gutz: Maximum H+ concentration available from the full deprotonation of all forms of HiB used in the formulation of the solution: [HB] + 2[H2B] + 3[H3B] + ...
Note on A13: Gutz: Cizi = ion concentration times charge of the ion (e.g., 2[Ca2+]).
Note on A14: Gutz: Fill out with the concentration of counter-ions of the salts of acids and bases, as well as other electrolytes added to the solution (e.g., to adjust ionic strength). This data is not essential but it will reduce the uncertainty of the estimation of activity coefficients and pH. Note: sulfate, a common divalent anion, is only fully dissociated a pH>4 because of its first protonation constant of 100 (= pKa2 2 of sulfuric acid). To deal more accurately with this acid/base system, load sulfuric acid from the Database (instead of defining it as electrolyte).
Note on A15: Gutz: To add, e.g., 0.1 mol/L NH4Cl to the solution, write 0.1 in the Cl- column of this line and 0.1 in line 5 of the column loaded with ammonia. For 0.1 mol/L CaCl2 , write 0.1 under Ca++ and 0.2 under Cl-.
Note on A16: Gutz: Cizi = ion concentration times charge of the ion (e.g., 2[Ca2+]).
Note on A17: Gutz: Electroneutrality is not a must to calculate the pH (by clicking B19). However, there will be some extra uncertainty in the results due to incorrect ionic strength calculation.
Note on A23: Gutz: This is an estimate of the pH = -logarithm of activity of H+ ions or hydronium (see definition in http://www.iupac.org/goldbook/P04524.pdf ) that would be measured by a pH meter for a solution with the given composition, at 25ºC (or another temperature specified for the pKw and pKa values). The potential of potentiometric sensors (like the glass electrode or the H+/H2 electrode) changes linearly with the inverse of the logarithm of the activity of hydrated H+ ions, not the concentration (expressed as p[H] in cell B24). The uncertainty of estimated pH values is never lower than the uncertainty of the pKa values in use, and it grows with the ionic strength, I, due to deficiencies of the Davies equation (more about in cells D26 and K15). It can exceed 0.1 pH unit for I>0.05, specially in solutions with highly charged ions (like PO43--).
Note on A24: Gutz: p[H] = -log[H+], calculated with the apparent pKas (cells K25 to Q30), while "pH" (cell B25) is obtained with the thermodinamic pKas, valid only for I=0 (see comment in cell K15), and pH (cell B23) uses estimated activities to come closer to the measurable pH. Although potentiometric sensors respond to activity of species (see comment in B23), it is possible – but not usual – to calibrate a pH meter (a high impedance voltmeter) with H+ concentration standards at a given value of I (to keep the activity coefficients constant) and measure free hydrated proton concentrations directly at this I. Some other techniques like spectrophotometry present a concentration response and may be used to indirectly measure p[H] (e.g., optodes).
Note on A25: Gutz: "pH" is the value found in calculations where concentrations are used in the law of mass action expressions supplied with thermodynamic equilibrium constants – as usual in high school or introductory general chemistry classes and textbooks. Comparison with pH (cell B23) and p[H] (cell B24) reveals that errors are small only for diluted solutions, where ion-ion interactions are less significant and activities depart less from concentrations (see comments in cells A23, D26 and K15).
Note on A26: Gutz: This and other activity coefficients are (uncertain) estimates made with the Davies equation. Read more in cells A23, D26 and K15.
Note on A30: Gutz: The mean or average charge of a conjugate acid/base system HiB at a given pH is calculated by the equation zm = z + hm where z is the charge of the base B (cells K4 to Q4) and hm is the mean number of protons bound to the base, taking in account the fractional contribution of all species in equilibrium. Refer to the Distribution module to generate complete curves of mean charge versus pH or titrant volume. The isoelectric point (pI or PIE) corresponds to the pH value where polyfunctional species (zwitterions) like amino acids, in average, present no unbalance of positive and negative charges in the molecules, so that the mean charge, zm = 0.
Note on A31: Gutz: hm or h, is the mean number of protons bound with a base B at given pH. For HiB species with stepwise number of protons i coexixting at a given pH, h is the sum of their molar fractions (cells in lines 44 to 50) times the i of each species.
Note on B3: Gutz: See comment in cell M1 on how to change acids ans bases.
Note on B11: Gutz: Do NOT write in this cell or any other one of the same color, not to corrupt the equations.
Note on B14: Gutz: Name of the ion (strong electrolyte). To change it, write in cell K11.
Note on C23: Gutz: This and other activity results are based on (uncertain) estimates of activity coefficient made with the Davies equation. Read more in cells A23, D26 and K15.
Note on C27: Gutz: The Buffer Capacity, BC, (or Buffer Index) can be understood as the concentration of (strong) acid or sodium hydroxide that, when added to the solution under consideration, would shift the pH by one unit, in a hypothetical pH region of constant BC. Since the BC can change rapidly with pH (as shown in Figures 3 and 7 in "Distribution"), estimates of the resistance against acid or base addition are reasonably accurate only for 0.1 DpH or less. For example, a buffer solution of pH 7.000 prepared with 0.0395 mol/L NaH2PO4 and 0.061 mo/L Na2HPO4 presents a BF= 0.055213. i) Addition of acid or base in a BF/10 concentrarion, aiming a DpH of 0.1: Addition of 0.00552 mol/L HCl displaces the computed pH to 6.904, close to the expected 6.900; a similar concentration of NaOH increase the pH to 7.101, practically 7,100. ii) Addition of a concentration equal to BF, aiming DpH of one unit: Addition of [HCl]=0.0552 mol/L renders a pH of 5.62 instead of 5.00 while addition of [NaOHl]=0.0552 mol/L raises the pH to 10.90. This overshot happens because BF changes with pH (see Distribution) and there is more HPO42- than H2PO4- in the buffer). More about, e.g.: Understanding, Deriving, and Computing Buffer Capacity, by Edward T. Urbansky and Michael R. Schock, Journal of Chemical Education, 2000, Vol. 77, 1640-44 and references cited therein.
Note on D26: Gutz: The amount of electrostatic interaction between ions in solution is related to the ionic strength, I, a parameter used in the Debye Hückel equation for estimation of activity coefficients and extended versions of this equation, suitable for work at I>0.01 mol/L, where the effective hydrated ion size of the species also becomes relevant. As a general trend, the activity coefficient decreases with the increase of I (due to ion-ion interactions like the formation of ion pairs) down to a minimum in the region of I = 0.3 to 0.7 mol/L. At such high values of I, the association constants of each with all other major ions need to be feed to the equations or empirically fitted, to reduce uncertainty in estimates. The Davies equation, based on the average behavior of the ions and used here to deal with in complex mixtures for witch such constants are not readily available, renders estimates with greater uncertainty. Read also A23 and K15.
Note on G1: pH Calculator - Fast start: This module calculates the pH and buffer capacity of simple or complex aqueous solutions, with correction for ionic strength effect based on the Davies equation. Beginners should download CurTiPot option i -- the same free complete program, but with ballons showing numbered step-by-step guindance of use in each module of the program -- from www2.iq.usp.br/docente/gutz/Curtipot_.html (or first link for curtipot on Google). CurTiPot will not run properly until macros are enabled. See instructions at cell A22 ------> -------> Here are some exercises to become familiar with the main resources: - Click on the button "Calculate pH ..." (cell B19) and check cell B23 for the solution of the default acid-base chemical equilibrium problem: a buffer mixture of NaH2PO4 and Na2HPO4. - Change the default concentrations in cells D5 and D6; press Enter; click Calculate pH. - Copy the concentration in D5 to D4 and clear D5; copy D6 to D7 and clear D6; click Calculate pH. - Change pKa2 (M6), e.g. 7.2 to 9.2, Enter, Calculate pH. If you haven't learned what acid-base dissociation constants are, or whatfor acids are titrated, perhaps you should go through a simple tutorial first, e.g., a flash animated one: http://www2.wwnorton.com/college/chemistry/gilbert/tutorials/ch16.htm - Check the pH of water at 25 ºC: Delete D4 and D7, Enter, Calculate pH. - Compare the values of pH, p[H] and "pH" (B23, B24, B25); have a look at other results in lines 22 to 52 (you don't need to understand all these figures now - some are for advanced users). - Check the Buffer Capacitiy (D28) by adding stron acid or bas to the solution. - Formulate multicomponent mixtures and solve them instantly. - Load other acid/base systems clicking on K2, selecting another acid and clicking on J2. This acid-base pH calculator first appeared as a separated module in the 3.2 Excel version of CurTiPot, an evolution of the 1.0 Turbo Basic version launched in 1992. Prof. Dr. Ivano G. R. Gutz www2.iq.usp.br/docente/gutz
Note on G27: Gutz: Buffer Capacity=Buffer Strength x ln(10) where ln(10) ~ 2.303 For a monoprotic acid, e.g., Acetic Acid written in column C, the Buffer Strength is evaluated by the expression: C11 x (C44/100) x (C45/100) + D24+F24
Note on I11: Gutz: Total concentration of each base (regardless of the protonation level of the added component) in columns B to H; grand total in column I.
Note on I12: Gutz: Maximum concentration of H+ that could possibly be dissociated from all the components added to the solution.
Note on I13: Gutz: Summation of Cizi of all acidic and basic ingredients; if not zero, it shoud be neutralized by counterions in the electrolyte.
Note on I16: Gutz: Summation of Cizi of all electrolytes
Note on I17: Gutz: Charge Balance of all Cizi of ingredients added (before equilibrium); if not zero, it shoud be neutralized by adding counterions.
Note on I41: Gutz: Summation of the concentrations of all H+ potentially dissociable from reagents available in the solution, coined CHtotal. to be equaled with CHcalc obtained by iteractively changing fitting the pH value.
Note on J4: Gutz: Charge of the most deprotonated species of an acid or base in accordance with the highest pKa for the system, e.g., 0 for NH3 or pyridine -1 for acetate/acetic acid -2 for carbonate//carbonic acid -3 for phosphate///phosphoric acid -4 for EDTA
Note on J5: Gutz: Options: a) pKa1 , -logarithm of the dissociation constant of a monoprotic acid or first constant for a polyprotic system. b) logKpi, logarithm of the protonation constant of a (conjugated) base, with i=1 for a monoprotonable base and i= n (most deprotonated species) for polyprotic systems (more about at U5); c) pKw - pKbi, for -log of the dissociation constant of a base, with i=1 for a monoprotonable base and i= n (most deprotonated species) for polyprotonable base. Numerically, values of a, b e c are taken as similar.
Note on J6: Gutz: Options: a) pKa2 , -log of the 2nd dissociation constant of a biprotic or polyprotic acid; b) logKpi, log of the first protonation constant of a biprotonable (conjugated) base or i=n-1 for a system with n protonations; c) pKw - pKbi, with i=1 for a biprotonable base or i=n-1 por a base with n protonations; for a monoprotonable base, leave blank.
Note on J11: Gutz: Write the name (or formula) of ions of strong electrolytes (not involved in protonation equilibria), like counter-ions of salts of weak acids. In fact, the name is irrelevant; only the charge matters This is required for ionic strength calculation and activity coefficient estimation.
Note on J12: Gutz: Fill out with the charge of the ion.
Note on J13: Gutz: The ionic dissociation product of water changes with temperature and ionic strength, I. For pure water at 25ºC, the accepted value is 13.997 (or 14.00). The program corrects for I variation using the Davies eq. and displays the resulting value in K31.
Note on J16: Gutz: A and b are parameters of the Davies equation, used for activity coefficient estimation. They depend on temperature, dielectric constant, electrolyte, etc. The recommended values for water at 25ºC are: A=0.509; b=0.300. The Davies eq. does not require the size of different hydrated ions but, to some degree, the A and b parameters may be empirically adjusted to more closely describe a given electrolyte. For example: For NaCl + HCl solutions, A=0.43 and b=0.49 conducts to gH+ values in excellent agreement with those provided (up to 0.5 mol/kg) in http://www.iupac.org/projects/2000/Aq_Solutions.zip on base of more complete equations fitted to experimental data. For phosphate solutions, A=0.51 and b=0.20 seems appropriate at pHs above neutrality.
Note on J17: Gutz: Read comment in cell J6 (above) and K15.
Note on K15: Gutz: CurTiPot recalculates apparent equilibrium constants at the ionic strength, I, of the solution from thermodynamic constants (I=0) by estimating activity coefficients with help of the Davies equation. The accuracy is good for I<0.05, acceptable for I<0.2 and poor for higher values of I. There is no rigorous means to calculate activity coefficients of individual ions, although there are many equations pursuing the reduction of the uncertainty of the estimates by taking in accountt individual effective ion size parameters and specific ion-ion interactions and/or introducing empirical coefficients fitted to real data. Such parameters are readily available only for the most common inorganic and organic ions, limiting their application range in comparision with the simple and general Davies eq. A compilation of over twenty equations with references to original work is available in the file Ionic St_effects.pdf contained in the package http://www.iupac.org/projects/2000/Aq_Solutions.zip For calculations involving seawater (e.g. ionic strength at different salinities), see: http://ioc.unesco.org/oceanteacher/oceanteacher2/02_InfTchSciCmm/01_CmpTch/05_ocsoft/01_toolbox/OcCalc/OcCalc.htm
Note on L32: Gutz: These activity coefficients were estimated with the Davies equation and their uncertainty increases with the ionic strength. More information in cells A23, D26 and K15.
Note on M1: Gutz: Selecting/editing names, charges and pKas. Options: a) Write directly in the cells K3 to Q10; b) Click on names in line 2, slide along the list, click on another name; finally, click on J2 to load the constants from the Database. Frequently used acids missing in the Database should be added to it.
Note on R5: Gutz: The betas are cumulative (or global) protonation constants, obtained by multiplying the protonation constants Kp from 1 to i, with i stepping up to n, the maximum number of protons accepted by a (conjugated) base (same as the maximum number os dissociable protons of an acid, but in reversed order). Note that pKa = logKp for a monoprotic acid (because Kp = 1/Kd or pKd = 1/logKd ) and, for multiprotic systems, the first logKp is the last pKa. Protonation constants, Kp, and betas are preferred here in agreement with the most extensive compilations of equilibrium constants, e.g., Critical Stability Constants, Vol. 1–4 (complete references in the Database), and because the equations become unified with those used for metal-ligand-proton equilibria, based on formation (instead of dissociation) constants.
Note on Z2: Gutz: The pKas shown here are copied automatically from the Database by changing K2 to Q2. See U5 to understand why pKa1 = -logKpn
Note on Z5: Gutz: See R5 to understand the conversion of pKa in logKp
Calculate pH and related equilibrium data
Load pKas of these HiB --->

## Simulation
|  | Virtual Titrator – Simulation of curves |  |  |  |  | <--- read instructions |  |  | pKas of the acids and bases in the solution |  |  | Click on K2 to Q2; select acids/bases; click on J2; read M1 | [6 empty] | Overall protonation constants = bp = SKp (calculated by the program) | [6 empty] | pKa(n) = -log Kd(HB-->B) = log Kp(1) |  |  |  | pKas loaded from the Database
Titrand (sample) and titrant (standard) composition (concentrations in mol/L) | [9 empty] | 5 | 8 | 98 | 1 | 2 | 6 | 3 |  | Titrant |  |  | Titrand | [6 empty] | Titrant |  |  |  | Titrand | Click on J2 to use these pKas in the Simulation
Titrand Species | EDTA | Phosphoric acid | L-Glutamic acid | Acetic acid | Ammonia | HCl | Carbonic acid |  | Acid / Base | EDTA | Phosphoric acid | L-Glutamic acid | Acetic acid | Ammonia | HCl | Carbonic acid | Strong ACID | Strong BASE | Carbonic ac. | Acid / Base | EDTA | Phosphoric acid | L-Glutamic acid | Acetic acid | Ammonia | HCl | Carbonic acid | Strong ACID | Strong BASE | Carbonic ac. | Acid / Base | EDTA | Phosphoric acid | L-Glutamic acid | Acetic acid | Ammonia | HCl | Carbonic acid
[B] | [8 empty] | Charge of B | -4 | -3 | -1 | -1 | 0 | -1 | -2 | -1 | -1 | -2 | Charge of B | -4 | -3 | -1 | -1 | 0 | -1 | -2 | -1 | -1 | -2 | Charge of B | -4 | -3 | -1 | -1 | 0 | -1 | -2
[HB] | [8 empty] | pKa1 | 0 | 2.148 | 2.23 | 4.757 | 9.244 | -7 | 6.352 | -6 | 15.745 | 6.352 | bp1 | 14791083881.6821 | 2.2387e+12 | 8912509381.3374 | 57147.8637 | 1753880501.8418 | 1e-07 | 21330449131.4658 | 1e-06 | 5559042572704030 | 21330449131.4658 | pKa1 = logKpn | 0 | 2.148 | 2.23 | 4.757 | 9.244 | -7 | 6.352
[H2B] | [8 empty] | pKa2 | 1.5 | 7.199 | 4.42 |  |  |  | 10.329 |  |  | 10.329 | bp2 | 19054607179632500 | 3.54e+19 | 234422881531992 |  |  |  | 47973344863669000 |  |  | 47973344863669000 | pKa2 = logKpn-1 | 1.5 | 7.199 | 4.42 |  |  |  | 10.329
[H3B] |  | 0.05 | [6 empty] | pKa3 | 2 | 12.35 | 9.95 | [7 empty] | bp3 | 9.1201e+18 | 4.9774e+21 | 39810717055349696 | [7 empty] | pKa3 = logKpn-2 | 2 | 12.35 | 9.95
[H4B] | [8 empty] | pKa4 | 2.68 | [9 empty] | bp4 | 9.1201e+20 | [9 empty] | pKa4 = logKpn-3 | 2.68
[H5B] | [8 empty] | pKa5 | 6.11 | [9 empty] | bp5 | 2.884e+22 | [9 empty] | pKa5 = logKpn-4 | 6.11
[H6B] | [7 empty] | SS | pKa6 | 10.17 | [9 empty] | bp6 | 2.884e+22 | [9 empty] | pKa6 = logKpn-5 | 10.17
S[HiB] | 0 | 0.05 | 0 | 0 | 0 | 0 | 0 | 0.05 | pKw | 13.997 | [9 empty] | Kw | 1.0069e-14
S[H] | 0 | 0.15 | 0 | 0 | 0 | 0 | 0 | 0.15
Titrant | Strong ACID | Strong BASE | Carbonic ac. |  | Volumes of titrand and titrant (in mL) |  |  |  | Remark: curves are simulated considering unit activity coefficients for all species (read remark in A20)
[B] |  | 0.1 |  |  | Titrand | Water | Sum
[HB] |  |  |  |  | Dispensed | added | (initial vol.) | [6 empty] | Color coding
[H2B] |  |  |  | SS | 20 | 0 | 20 | Dispersion simulation |  | Titration speed |  |  |  | D o n o t c h a n g e
S[HiB] | 0 | 0.1 | 0 | 0.1 | Titrant max. | Nº of titrant additions |  | S pH= | 0 | Slower | 0 |  |  | C h a n g e c r i t e r i o u s l y
S[H] | 0 | 0 | 0 | 0 | 50 | 50 |  | S Vol= | 0 | Faster | delay (s) |  |  | Fill out, change or leave blank
initial "pH" | 1.8059
Data ID on curves
Copying curves
Resizing axis
Other graphics
Data analysis | [38 empty] | Curvas anteriores retidas
Vadd | "pH" | Vadd | "pH" | [H] | CHtot = | Dil. factor | Dil. Factor | h1 | h2 | h3 | h4 | h5 | h6 | h7 | h1 titrant | h2 titrant | h3 titrant | [21 empty] | Vol | pH | Vol | pH | Vol | pH | Vol | pH | Vol | pH | Vol | pH | Vol | pH | Vol | pH | Vol | pH | Vol | pH | Vol | pH | Vol | pH | Vol | pH
(mL) | simulated | with "error" (do not use) | simulated with "error" |  | CHcalc | Titrand (sample) | Titrant (buret) | EDTA | Phosphoric acid | L-Glutamic acid | Acetic acid | Ammonia | HCl | Carbonic acid | Strong ACID | Strong BASE | Carbonic ac. | [21 empty] | 1 | 1 | 2 | 2 | 3 | 3 | 4 | 4 | 5 | 5 | 6 | 6 | 7 | 7 | 8 | 8 | 9 | 9 | 10 | 10 | 11 | 11 | 12 | 12 | 13 | 13
0 | 1.8059 |  |  | 0.015634 | 0.15 | 1 | 0 | h2: 2.6873 |  | 1 | [22 empty] | 0 | 1.301 | 0 | 1.8385 | 0 | 1.301
2.1571 | 2.0204 |  |  | 0.0095404 | 0.1354 | 0.90265 | 0.097354 | h2: 2.5729 |  | 1 | [22 empty] | 3.1648 | 1.5301 | 2.0494 | 2.0509 | 3.1655 | 1.5301
4.096 | 2.2349 |  |  | 0.0058219 | 0.1245 | 0.83001 | 0.16999 | h2: 2.4501 |  | 1 | [22 empty] | 5.5508 | 1.7591 | 3.9389 | 2.2632 | 5.5519 | 1.7592
5.754 | 2.4494 |  |  | 0.0035527 | 0.11649 | 0.77658 | 0.22342 | h2: 2.3331 |  | 1 | [22 empty] | 7.2044 | 1.9882 | 5.6183 | 2.4756 | 7.2055 | 1.9884
7.0771 | 2.6639 |  |  | 0.002168 | 0.11079 | 0.73863 | 0.26137 | h2: 2.2336 |  | 1 | [22 empty] | 8.2847 | 2.2172 | 7.0323 | 2.6879 | 8.2856 | 2.2175
8.0608 | 2.8784 |  |  | 0.001323 | 0.10691 | 0.71274 | 0.28726 | h2: 2.1568 |  | 1 | [22 empty] | 8.9635 | 2.4463 | 8.1709 | 2.9003 | 8.9642 | 2.4466
8.7492 | 3.0929 |  |  | 0.00080733 | 0.10435 | 0.69567 | 0.30433 | h2: 2.1019 |  | 1 | [22 empty] | 9.3795 | 2.6753 | 9.083 | 3.1126 | 9.38 | 2.6757
9.2095 | 3.3075 |  |  | 0.00049266 | 0.10271 | 0.68471 | 0.31529 | h2: 2.0647 |  | 1 | [22 empty] | 9.6307 | 2.9044 | 9.8587 | 3.325 | 9.6311 | 2.9048
9.5078 | 3.522 |  |  | 0.00030064 | 0.10167 | 0.67779 | 0.32221 | h2: 2.0403 |  | 1 | [22 empty] | 9.781 | 3.1334 | 10.6037 | 3.5373 | 9.7812 | 3.1339
9.6975 | 3.7365 |  |  | 0.00018346 | 0.10102 | 0.67346 | 0.32654 | h2: 2.0248 |  | 1 | [22 empty] | 9.8703 | 3.3625 | 11.4187 | 3.7497 | 9.8705 | 3.363
9.8173 | 3.951 |  |  | 0.00011195 | 0.10061 | 0.67075 | 0.32925 | h2: 2.0149 |  | 1 | [22 empty] | 9.9234 | 3.5915 | 12.3777 | 3.962 | 9.9235 | 3.5921
9.8937 | 4.1655 |  |  | 6.8319e-05 | 0.10036 | 0.66904 | 0.33096 | h2: 2.0086 |  | 1 | [22 empty] | 9.9547 | 3.8206 | 13.5022 | 4.1744 | 9.9548 | 3.8212
9.9444 | 4.38 |  |  | 4.169e-05 | 0.10019 | 0.6679 | 0.3321 | h2: 2.0043 |  | 1 | [22 empty] | 9.9733 | 4.0496 | 14.741 | 4.3867 | 9.9733 | 4.0503
9.9815 | 4.5945 |  |  | 2.5441e-05 | 0.10006 | 0.66708 | 0.33292 | h2: 2.0011 |  | 1 | [22 empty] | 9.9842 | 4.2786 | 15.9803 | 4.5991 | 9.9842 | 4.2794
10.0141 | 4.809 |  |  | 1.5525e-05 | 0.099953 | 0.66635 | 0.33365 | h2: 1.9981 |  | 1 | [22 empty] | 9.9907 | 4.5077 | 17.0936 | 4.8114 | 9.9907 | 4.5085
10.0502 | 5.0235 |  |  | 9.4739e-06 | 0.099833 | 0.66555 | 0.33445 | h2: 1.9947 |  | 1 | [22 empty] | 9.9945 | 4.7367 | 17.9971 | 5.0238 | 9.9945 | 4.7376
10.0983 | 5.238 |  |  | 5.7813e-06 | 0.099673 | 0.66449 | 0.33551 | h2: 1.99 |  | 1 | [22 empty] | 9.9968 | 4.9658 | 18.6707 | 5.2361 | 9.9968 | 4.9667
10.1701 | 5.4525 |  |  | 3.528e-06 | 0.099436 | 0.66291 | 0.33709 | h2: 1.9829 |  | 1 | [22 empty] | 9.9981 | 5.1948 | 19.1416 | 5.4485 | 9.9981 | 5.1959
10.2817 | 5.667 |  |  | 2.1529e-06 | 0.09907 | 0.66047 | 0.33953 | h2: 1.9718 |  | 1 | [22 empty] | 9.9989 | 5.4239 | 19.4561 | 5.6608 | 9.9989 | 5.425
10.457 | 5.8815 |  |  | 1.3138e-06 | 0.098499 | 0.65666 | 0.34334 | h2: 1.9543 |  | 1 | [22 empty] | 9.9993 | 5.6529 | 19.6599 | 5.8732 | 9.9993 | 5.6541
10.7298 | 6.096 |  |  | 8.0171e-07 | 0.097625 | 0.65083 | 0.34917 | h2: 1.927 |  | 1 | [22 empty] | 9.9996 | 5.882 | 19.7896 | 6.0855 | 9.9996 | 5.8832
11.1439 | 6.3105 |  |  | 4.8923e-07 | 0.096327 | 0.64218 | 0.35782 | h2: 1.8856 |  | 1 | [22 empty] | 9.9998 | 6.111 | 19.8713 | 6.2979 | 9.9998 | 6.1123
11.7475 | 6.525 |  |  | 2.9855e-07 | 0.094496 | 0.62997 | 0.37003 | h2: 1.8252 |  | 1 | [22 empty] | 9.9999 | 6.3401 | 19.9229 | 6.5102 | 9.9999 | 6.3414
12.5765 | 6.7395 |  |  | 1.8218e-07 | 0.092091 | 0.61394 | 0.38606 | h2: 1.7423 |  | 1 | [22 empty] | 9.9999 | 6.5691 | 19.9563 | 6.7226 | 9.9999 | 6.5705
13.6258 | 6.954 |  |  | 1.1117e-07 | 0.089217 | 0.59478 | 0.40522 | h2: 1.6374 |  | 1 | [22 empty] | 10 | 6.7982 | 19.9792 | 6.9349 | 10 | 6.7996
14.8245 | 7.1685 |  |  | 6.7843e-08 | 0.086146 | 0.57431 | 0.42569 | h2: 1.5176 |  | 1 | [22 empty] | 10 | 7.0272 | 19.9971 | 7.1473 | 10 | 7.0287
16.0438 | 7.383 |  |  | 4.14e-08 | 0.083232 | 0.55488 | 0.44512 | h2: 1.3956 |  | 1 | [22 empty] | 10 | 7.2563 | 20.0142 | 7.3596 | 10 | 7.2578
17.1458 | 7.5975 |  |  | 2.5264e-08 | 0.080763 | 0.53842 | 0.46158 | h2: 1.2854 |  | 1 | [22 empty] | 10.0001 | 7.4853 | 20.0348 | 7.572 | 10.0001 | 7.4869
18.0405 | 7.812 |  |  | 1.5417e-08 | 0.078863 | 0.52575 | 0.47425 | h2: 1.196 |  | 1 | [22 empty] | 10.0002 | 7.7144 | 20.0637 | 7.7843 | 10.0002 | 7.716
18.7059 | 8.0265 |  |  | 9.4079e-09 | 0.077508 | 0.51672 | 0.48328 | h2: 1.1295 |  | 1 | [22 empty] | 10.0003 | 7.9434 | 20.1079 | 7.9967 | 10.0003 | 7.9451
19.1692 | 8.241 |  |  | 5.741e-09 | 0.076591 | 0.51061 | 0.48939 | h2: 1.0831 |  | 1 | [22 empty] | 10.0004 | 8.1725 | 20.1774 | 8.209 | 10.0004 | 8.1743
19.4775 | 8.4555 |  |  | 3.5034e-09 | 0.075993 | 0.50662 | 0.49338 | h2: 1.0524 |  | 1 | [22 empty] | 10.0008 | 8.4015 | 20.2876 | 8.4214 | 10.0008 | 8.4034
19.677 | 8.67 |  |  | 2.1379e-09 | 0.075611 | 0.50407 | 0.49593 | h2: 1.0325 |  | 1 | [22 empty] | 10.0013 | 8.6305 | 20.4617 | 8.6337 | 10.0013 | 8.6325
19.8044 | 8.8845 |  |  | 1.3046e-09 | 0.075369 | 0.50246 | 0.49754 | h2: 1.0199 |  | 1 | [22 empty] | 10.0022 | 8.8596 | 20.7323 | 8.8461 | 10.0022 | 8.8616
19.8863 | 9.099 |  |  | 7.9612e-10 | 0.075214 | 0.50142 | 0.49858 | h2: 1.0119 |  | 1 | [22 empty] | 10.0037 | 9.0886 | 21.1421 | 9.0584 | 10.0037 | 9.0907
19.9412 | 9.3135 |  |  | 4.8582e-10 | 0.07511 | 0.50074 | 0.49926 | h2: 1.0067 |  | 1 | [22 empty] | 10.0063 | 9.3177 | 21.7385 | 9.2708 | 10.0063 | 9.3198
19.982 | 9.528 |  |  | 2.9646e-10 | 0.075034 | 0.50023 | 0.49977 | h2: 1.0032 |  | 1 | [22 empty] | 10.0106 | 9.5467 | 22.5575 | 9.4831 | 10.0106 | 9.5489
20.0184 | 9.7425 |  |  | 1.8091e-10 | 0.074966 | 0.49977 | 0.50023 | h2: 1.0004 |  | 1 | [22 empty] | 10.018 | 9.7758 | 23.5971 | 9.6955 | 10.018 | 9.778
20.0594 | 9.957 |  |  | 1.104e-10 | 0.074889 | 0.49926 | 0.50074 | h2: 0.99771 |  | 1 | [22 empty] | 10.0306 | 10.0048 | 24.7938 | 9.9078 | 10.0305 | 10.0071
20.1152 | 10.1715 |  |  | 6.737e-11 | 0.074785 | 0.49856 | 0.50144 | h2: 0.99448 |  | 1 | [22 empty] | 10.0519 | 10.2339 | 26.0281 | 10.1202 | 10.0518 | 10.2362
20.1995 | 10.386 |  |  | 4.1111e-11 | 0.074628 | 0.49752 | 0.50248 | h2: 0.9899 |  | 1 | [22 empty] | 10.088 | 10.4629 | 27.1715 | 10.3325 | 10.0879 | 10.4653
20.333 | 10.6005 |  |  | 2.5088e-11 | 0.074381 | 0.49587 | 0.50413 | h2: 0.9829 |  | 0.99999 | [22 empty] | 10.1495 | 10.692 | 28.1425 | 10.5449 | 10.1493 | 10.6944
20.548 | 10.815 |  |  | 1.5309e-11 | 0.073986 | 0.49324 | 0.50676 | h2: 0.97189 |  | 0.99999 | [22 empty] | 10.2541 | 10.921 | 28.9316 | 10.7572 | 10.2539 | 10.9235
20.896 | 11.0295 |  |  | 9.3423e-12 | 0.073357 | 0.48905 | 0.51095 | h2: 0.95452 |  | 0.99998 | [22 empty] | 10.4332 | 11.1501 | 29.5904 | 10.9696 | 10.4328 | 11.1527
21.4586 | 11.244 |  |  | 5.701e-12 | 0.072361 | 0.48241 | 0.51759 | h2: 0.92743 |  | 0.99997 | [22 empty] | 10.7415 | 11.3791 | 30.2105 | 11.1819 | 10.7409 | 11.3818
22.3647 | 11.4586 |  |  | 3.479e-12 | 0.070814 | 0.47209 | 0.52791 | h2: 0.88627 |  | 0.99995 | [22 empty] | 11.2785 | 11.6082 | 30.9166 | 11.3943 | 11.2776 | 11.6109
23.8183 | 11.6731 |  |  | 2.123e-12 | 0.068465 | 0.45643 | 0.54357 | h2: 0.8262 |  | 0.99992 | [22 empty] | 12.2326 | 11.8372 | 31.884 | 11.6066 | 12.2312 | 11.84
26.1547 | 11.8876 |  |  | 1.2955e-12 | 0.064999 | 0.43333 | 0.56667 | h2: 0.74363 |  | 0.99986 | [22 empty] | 13.9896 | 12.0663 | 33.3899 | 11.819 | 13.9877 | 12.0691
29.9832 | 12.1021 |  |  | 7.9057e-13 | 0.06002 | 0.40013 | 0.59987 | h2: 0.63898 |  | 0.99977 | [22 empty] | 17.4493 | 12.2953 | 35.9371 | 12.0313 | 17.4468 | 12.2982
36.6438 | 12.3166 |  |  | 4.8244e-13 | 0.052963 | 0.35308 | 0.64692 | h2: 0.51925 |  | 0.99963 | [22 empty] | 25.2575 | 12.5244 | 40.5798 | 12.2437 | 25.2543 | 12.5273
50 | 12.5311 |  |  | 2.944e-13 | 0.042857 | 0.28571 | 0.71429 | h2: 0.39726 |  | 0.99939 | [22 empty] | 50 | 12.7534 | 50 | 12.456 | 50 | 12.7564
Note on A3: Gutz: The titrand is the sample to be evaluated by titration with a strong acid or strong base. Tipically, 5 to 25 mL of titrand (cell F16) are carefully measured and placed in a beaker, a combined glass electrode (connected to a pH meter) and a magnetic stirrer bar are introduced and water is added till the electrode is covered (cell G16). Titration is carried out by adding small aliquots of titrant (usually with a buret or motor driven syringe) and registering the pH afterstabilization of the reading.
Note on A4: Gutz: Leave blank/fill out with the concentration (mol/L) of fully deprotonated base (of a conjugated acid) to be considered in the simulation, e.g.: [Na2CO3], [Na3PO4], [NH4OH], [pyridine] or [Na4EDTA]
Note on A5: Gutz: Leave blank/fill out with the concentration (mol/L) of monoprotonated base (or acid, HB) to be considered in the simulation, e.g.: [Acetic acid], [NH4+], [pyridonium], [NaHCO3] or [Na2HPO4]
Note on A6: Gutz: Leave blank/fill out with the concentration (mol/L) of biprotonated base (H2B) to be considered in the simulation, e.g.: [H2CO3], [H2Na2EDTA] or [NaH2PO4]
Note on A7: Gutz:d Leave blank/fill out with the concentration (mol/L) of triprotonated base (H3B) to be considered in the simulation, e.g.: [H3PO4]
Note on A11: Gutz: Sum of concentrations of all forms of base B introduced in the titrand (e.g., [HB] + [H2B] + [H3B])
Note on A12: Gutz: Maximum H+ concentration available from full deprotonation of all forms of HiB used in the formulation of the titrand (e.g., [HB] + 2[H2B] + 3[H3B])
Note on A17: Gutz: Sum of concentrations of all forms of base B introduced in the titrand (e.g., [HB] + [H2B] + [H3B])
Note on A18: Gutz: Maximum H+ concentration available from full deprotonation of all forms of HiB used in the formulation of the titrand (e.g., [HB] + 2[H2B] + 3[H3B])
Note on A20: Gutz: Click on button at A22 to calculate the "pH" of the starting solution, before addition of any titrant (but after dillution, if G16 not zero). Refer to the spreadsheet pH_calc to calculate the pH (instead of "pH") of the same solution and for distiction between pH, p[H] and "pH". These values depart increasingly as the electrolyte concentration (more precisely, the ionic strenght) of a solution increases, due to ion-ion interactions. pH = -log aH+ where aH+ is the proton activity (concentration x activity coefficient) This Simulation module calculates p[H], when pK'as (apparent constants at the I of the solution) are provided, or "pH" when thermodynamic constants (from the Database) are used instead. p[H] = -log [H+] , where [H+] is the hydrated proton concentration, in mol/L.
Note on A39: Gutz: Data transfer from Simulation to Evaluation or Regression: - Copy data of columns A and B from line 41 on - When evaluating the effect of dispersion (simulation of experimental errors), copy columns A and D instead (select column A, press Ctrl and select column D) - Paste data in columns A and B of the destination spreadsheet
Note on B3: Gutz: See comment in cell M1 on how to change acids ans bases.
Note on B11: Gutz: Do NOT write in this cell or any other one of the same color, not to corrupt the equations.
Note on B14: Gutz: Leave blank - this cell corresponds to the conjugated base of the acid, e.g., Cl- or NO3-.
Note on B15: Gutz: Leave blank/fill with de concentration of strong monoprotic acid used as titrant e.g., HCl. For weak or diprotic acids like H2SO4 change charge and pKas first, at cells R4 to R6.
Note on B16: Gutz: Leave blank Fill out just in case you have replaced the base, its charge and pKas in cells S4 to S6.
Note on B34: Gutz: Hover the mouse on a curve and point any data point to readout its ID and coordinates. To add labels to your graphics, activate the drawing tools of Excel and insert text boxes.
Note on B35: Gutz: To copy graphics with simulated curves and paste them into other documents (e.g.: Word or Excel without links to the original: - Fill out the header of the figure (optional) - Click in the box of the figure near the margins, to select it - Repeat the last simulation of a curve - Press Ctrl+C and wait for processing - Switch to the Word document - Select Insert/Paste Special/Picture (enhanced metafile)
Note on B36: Gutz: Click twice on the volume or pH scale to redifine it. Use Ctrl+Z (as many times as needed) to undo scale expansion
Note on B37: Gutz: - Use the Graphics spreadsheet to plot derivatives by the DpH/DV aproximation and to overlay curves. - Use Evaluation to generate first and second derivative curves with interpolation and smoothig and to accurately locate inflection points of real and simulated titration curves. - Use Distribution to obtain de fractional composition and the mean protonation level of the bases during the titration as well as in function of pH.
Note on B38: Gutz: - Use Evaluation to accurately evaluate well defined inflection points on real and simulated titration curves, assisted by cubic splines smoothing and interpolation - Use Regression to refine the concentrations of analytes and/or pK values of real or simulated titration curves by nonlinear multiparametric regression and to analyse complex curves, with hidden inflections (some learning required) Data transfer from Simulation to Evaluation or Regression: - Copy data of columns A and B from line 41 on - When evaluating the effect of dispersion (simulation of experimental errors), copy columns A and D instead (select column A, press Ctrl and select column D)
Note on B39: Gutz: CurTiPot's Virtual Titrator does not (yet) correct for the effect of ionic strength, I, on activity coefficients, taken as unity. Therefore, the "pH" is closer to =-log of the concentration of H+ than to=-log activity of H+. This does not change the volume of the inflections, nor the general shape of the curves although a slight vertical shift of some regions of the curve is expected. The apparent pKas and pKw for a given I can be computed in pH_Calc and pasted here in cells K3 to Q10 of this spreadsheet to correct this limitationand obtain obtain p[H]. Refer to the pH_Calc module to calculate the pH and activity coefficents of any aqueous solution and to Regression to analyse data taking activity coefficients in account.
Note on C14: Gutz: Leave blank/fill with de concentration of strong monoprotonable base used as titrant e.g., NaOH, KOH (or twice the concentration of Ca(OH)2)
Note on C15: Gutz: Leave blank - as a rule, this cell corresponds to the protonated of OH- , H2O2, handled as solvent. However, if a different acid/base is system is specified in column S, [HB] may be required.
Note on C16: Gutz: Leave blank Fill out just in case you have replaced the base, its charge and pKas in cells S4 to S6.
Note on C39: Gutz: Do NOT use this column for Evaluation or Regression. Values displayed to ilustrate the simulated dispersion in the volume dispensing by the "buret". This column will remain blank when null dispersion is choosen in J17 and J18.
Note on D13: Gutz: CO2 é absorvido por qualquer titulante ou titulado exposto ao ar; em soluções alcalinas, ocorre acumulação na forma de carbonato; daí ser importante simular o efeito da sua interferência, seja no titulante, seja no titulado, ou em ambos.
Note on D14: Gutz: Leave blank/fill out with de concentration of carbonate used as titrant To simulate the absorption of CO2 in an alkaline titrant, leave blank and fill cell D16
Note on D15: Gutz: Leave blank/fill out with de concentration of bicarbonate, if used as titrant. To simulate the absorption of CO2 from the air by an alkaline titrant, leave blank and fill H2CO3 (cell D16)
Note on D16: Gutz: Leave blank/fill out to simulate the absorption of CO2 by an alkaline titrant (effect visible on the curve for 1% or more of [H2CO3] relative to the titrant concentration)
Note on D39: Gutz: These pH values with dispersion will be overlayed in the graphic This column will remain blank when null dispersion is choosen in J17 and J18
Note on E39: Gutz: Free hydrated proton concentration (or activity)
Note on F16: Gutz: Volume of the aliquot of titrand (with the composition given above) to be titrated
Note on F18: Gutz: Maximum volume of titrant to be added up to the end of the titration (may be less or equal to the capacity of the buret ).
Note on F39: Gutz: Total concentration of H+ required to satisfy all protonation equilibria, using the general equation, the concentration s of line 11 and the pKas given or under refinement.
Note on G1: "Hands on" the "VIRTUAL TITRATOR": - Click on the button "Clear ret(ained) curves" (cell A32) - all but the last simulated curve will disappear; If the button does not work, you must enable macros first, following instructions at cell A22 of molule pH_calc; - click on the button "Titrate with constant volume additions" (A28) - the default tiration of 20 mL of 0.07 mol/L H3PO4 with 0.1 mol/L NaOH will be generated with 50 additions of 1 ml of titrant; - click on "Titrate with constant pH increments" (A24) - notice the difference in data distribution; - click on "Retain curve" (A30); - change the H3PO4 concentration in (C7), press Enter; - titrate again and retain the curve; - change pKa2 (cell M6) from 7.2 to 9.2 (Enter) and titrate; If you haven't learned what acid-base dissociation constants are, or whatfor acids are titrated, perhaps you should go through a simple tutorial first, e.g., a flash animated one: http://www2.wwnorton.com/college/chemistry/gilbert/tutorials/ch16.htm - click on K2 or L2, select another acid; click on J2; ... - observe the effect of CO2 absorption by NaOH solution by writing 0.001 in D16; - add other components to the mixture and titrate; - add random experimental error to the curve fillng values in cells J17 and J18 (e.g., 0.03 and 0.1); - titrate a phosphate buffer of Na2HPO4 + NaH2PO4 with strong base, retain the curve and titrate it with strong acid; - user your creativity... Remark: This version of the CurTiPot's Virtual Titrator calculates "pH" or p[H] (=-log of the concentration of H+) instead of pH (=-log activity of H+), because it does not (yet) correct for the effect of ionic strength, I, on activity coefficients, taken as unity (see cell A20 or the pH_calc module for more information). This does not however change the volume of titrant spent to reach the inflections, nor does it modify the general shape of the curves. Refer to the pH_calc module to calculate the pH of any solution with estimated activity coefficents. Use the apparent pKas for a given I, computed in pH_calc pasted in cells K3 to Q10 of Simulation to obtain titration curves with pH values closer to reality. Copyright: This acid-base titration curve simulator is an expanded Excel version of the original Turbo Basic for DOS program CURTIPOT launched by the Author in 1992. Prof. Dr. Ivano G. R. Gutz www2.iq.usp.br/docente/gutz
Note on G16: Gutz: Water is frequently added to the sample until the glass electrode bulb and reference electrode junction are covered by the solution. The (undesirable) effect of dillution on the simulated curve may be best appreciated by exagerating this volume, retaining the curve and repeating the titration without added water.
Note on G18: Gutz: Total number of additions of the titrant from the buret (max.: 120; typical: 30 or 50). You can choose constant volume additions (A24) or constant pH increment (A27).
Note on G39: Gutz: Dilution factor of the titrant when added to the sample (+water). For example, when the added titrant equals the volume of sample (+water), the factor is 0.5
Note on H16: Gutz: Total volume before titration (F16+G16)
Note on H39: Gutz: Dilution factor of the sample by optional addition of water (at the beginning) and addition of titrant during the experiment
Note on I11: Gutz: Total concentration of each base (regardless of the protonation level of the added component) in columns B to H; grand total in column I.
Note on I12: Gutz: Maximum concentration of H+ that could possibly be dissociated from all the components added to the solution.
Note on I39: Gutz: Mean proton number, h, associated with a base B at given pH. Consider HiB as partially dissociated at a given pH; h is the sum of the molar fraction times i of each species.
Note on J4: Gutz: Charge of the most deprotonated species of an acid or base in accordance with the highest pKa for the system, e.g., 0 for NH3 or pyridine -1 for acetate/acetic acid -2 for carbonate//carbonic acid -3 for phosphate///phosphoric acid -4 for EDTA
Note on J5: Gutz: Options: a) pKa1 , -logarithm of the dissociation constant of a monoprotic acid or first constant for a polyprotic system. b) logKpi, logarithm of the protonation constant of a (conjugated) base, with i=1 for a monoprotonable base and i= n (most deprotonated species) for polyprotic systems (more about at U5); c) pKw - pKbi, for -log of the dissociation constant of a base, with i=1 for a monoprotonable base and i= n (most deprotonated species) for polyprotonable base. Numerically, values of a, b e c are taken as similar.
Note on J6: Gutz: Options: a) pKa2 , -log of the 2nd dissociation constant of a biprotic or polyprotic acid; b) logKpi, log of the first protonation constant of a biprotonable (conjugated) base or i=n-1 for a system with n protonations; c) pKw - pKbi, with i=1 for a biprotonable base or i=n-1 por a base with n protonations; for a monoprotonable base, leave blank.
Note on J11: Gutz: The ionic dissociation product of water changes with temperature and ionic strength, I. For pure water at 25ºC, the accepted value is 13.997 (or 14.00). Values corrected for I can be calculated with module pH_calc.
Note on J17: Gutz: Optional simulation of random errors in pH measurements, specified as standard deviation of the residues along the complete curve, e.g., 0.03
Note on J18: Gutz: Optional simulation of random errors in volume measurements (buret meniscus reading), specified as standard deviation of the residues along the complete curve, e.g., 0.05
Note on L17: Gutz: Keep delay = 0 for titration at maximum speed (dictated by the computer performance) Choose delay > 0 to pause between additions of titrant, resembling the time required to wait for pH measurements to sabilize in a real titrations. Press Escape during a titration to ignore the delay, proceeding at max. speed.
Note on M1: Gutz: Selecting/editing names, charges ans pKas. Options: a) Write directly in the cells K3 to Q10 and R3 to T6; b) Click on names in line 2, slide along the list, click on another name; finally, click on J2 to load the constants from the Database. Frequently used acids missing in the Database should be added to it.
Note on R3: Gutz: Strong acids like HCl ou HClO4 have negative pKas, possibly -6 or lower. For a diprotic titrant like H2SO4, use pKa1 = -6 e pKa2 = 1,8. Do not specify systems with more than 2 pKas here.
Note on S2: Gutz: The titrant may contain up to three diprotic reagents (other than the default ones). Names and constants must be changed manually.
Note on S3: Gutz: The accepted value of the pKa (=log Kp) of the strong base OH- is 15,745 at 25ºC and infinite dilution. As I increases, the activity coefficient of OH- decreases (as can be checked with module pH_calc), and more specific interaction can occur with cations, so that lower values are sometimes mentioned in the literature (see references in the Database for details). Any other mono or biprotonable acid or base can be used instead of OH-
Note on T3: Gutz: Aqueous solutions exposed to air or stored in (gas permeable) plastic flasks are always contaminated with CO2. Thus, it is advisable to include the carbonic acid system in simulations and regressions. But any othe mono- or biprotic system can be specified here. The pKa1 from the Database for for H2CO3 is apparent. By considering the fraction of dissolved CO2 converted in H2CO3 (most of it remains as CO2(aq)) a "true" pKa1 of 3.58 is found.
Note on U5: Gutz: The betas are cumulative (or global) protonation constants, obtained by multiplying the protonation constants Kp from 1 to i, with i stepping up to n, the maximum number of protons accepted by a (conjugated) base (same as the maximum number os dissociable protons of an acid, but in reversed order). Note that pKa = logKp for a monoprotic acid (because Kp = 1/Kd or pKd = 1/logKd ) and, for multiprotic systems, the first logKp is the last pKa. Protonation constants, Kp, and betas are preferred here in agreement with the most extensive compilations of equilibrium constants, e.g., Critical Stability Constants, Vol. 1–4 (complete references in the Database), and because the equations become unified with those used for metal-ligand-proton equilibria, based on formation (instead of dissociation) constants.
Note on AF2: Gutz: The pKas shown here are copied automatically from the Database by changing K2 to Q2. See U5 to understand why pKa1 = -logKpn
Note on AF5: Gutz: See U5 to understand why pKa1 = logKpn
Titrate with constant pH increments
Calculate initial pH
Titrate with constant Volume additions
Retain curve
Delete retained
Load pKas of these HiB -->

## Distribution
| Distribution Diagrams, Buffer Capacity and Protonation Curves | [5 empty] | <--- read comment
|  |  | Acid/base system |  | Overall protonation constants |  | Color coding of species in all graphics |  | Warning: | Color coding | [11 empty] | Do not change or delete
|  |  |  | 8 | for the pKas | bp | a B |  | All curves and the isoelectric point | D o n o t c h a n g e | [11 empty] | Options of the A8 slider
|  |  | pKa1 = logKpn | 2.148 | b1 | 2.2387e+12 | a HB |  | are estimated disregarding ionic | C h a n g e c r i t e r i o u s l y | [11 empty] | Simulated titration curve
| of the acid/base system |  | pKa2 = logKpn-1 | 7.199 | b2 | 3.54e+19 | a H2B |  | strength effects. To refine values, | Fill out, change or leave blank | [11 empty] | Titration curve under Evaluation
| Phosphoric acid |  | pKa3 = logKpn-2 | 12.35 | b3 | 4.9774e+21 | a H3B |  | point by point, use pH_calc. | [12 empty] | Titration curve under Regression
| a) as a function of pH and b) overlaid on |  | pKa4 = logKpn-3 |  | b4 |  | a H4B |  | Data ID on curves | [12 empty] | No titration curve
1 |  |  | pKa5 = logKpn-4 |  | b5 |  | a H5B |  | How to copy/paste a curve
|  |  | pKa6 = logKpn-5 |  | b6 |  | a H6B |  | How to change the axis of a curve |  |  | Molar fraction of each species as a funciton of pH | [9 empty] | Molar fraction of each species during titration | [12 empty] | logarithm of molar fraction of each species as a funciton of pH | [10 empty] | logarithm of molar fraction of each species during titration | [10 empty] | Mean charge of species HiB
| Buffer Capacity to be plotted for |  | Charge of B | -3 | Protonations | 3 | [6 empty] | alpha 0 | alpha 1 | alpha 2 | alpha 3 | alpha 4 | alpha 5 | alpha 6 | Buffer |  |  |  | alpha 0 | alpha 1 | alpha 2 | alpha 3 | alpha 4 | alpha 5 | alpha 6 | scaling | scaling | scaling | Buffer |  | log alpha 0 | log alpha 1 | log alpha 2 | log alpha 3 | log alpha 4 | log alpha 5 | log alpha 6 | Buffer | same | same | log alpha 0 | log alpha 1 | log alpha 2 | log alpha 3 | log alpha 4 | log alpha 5 | log alpha 6 | scaling | scaling | Buffer | vs |  | vs |  | scale
| concentraion (mol/L) | 1 | pKw | 13997 |  |  | No Isoelectrc Point in the pH range | 0 e 14 |  |  | pH | h | B | HB | H2B | H3B | H4B | H5B | H6B | Capacity | Vol | pH | h | B | HB | H2B | H3B | H4B | H5B | H6B | pH/14 | n*pH/8 | n*pH/6 | Capacity | pH | B | HB | H2B | H3B | H4B | H5B | H6B | Capacity | Vol | pH | B | HB | H2B | H3B | H4B | H5B | H6B | pH (-8 a 0) | pH (-6 a 0) | Capacity | pH | zm | Vol | zm | z+N.pH/14
[11 empty] | 0 | 2.9929 | alpha 0: 1.9949e-22; alpha 1: 4.466e-10; alpha 2: 0.0070619; alpha 3: 0.99294 | 2.3187 | 0 | 1.8059 | 2.6873 | 3.6138e-17 | 1.2648e-06 | 0.31268 | 0.68732 |  |  |  | 0.129 | 0.38699 | 0.1032 | 0.53086 | 0 |  | -9.35 | -2.1511 | -0.0030778 |  |  |  | 0.36525 | 0 | 0 | -16.4419 | -5.8979 | -0.5049 | -0.16284 |  |  |  | -6.968 | -5.226 | -0.27502 | 0 | -0.0070619 | 1.8059 | -0.31268 | -2.613
[11 empty] | 0.2 | 2.9889 | alpha 0: 7.9092e-22; alpha 1: 1.1172e-09; alpha 2: 0.011146; alpha 3: 0.98885 | 1.4782 | 2.1571 | 2.0204 | 2.5729 | 1.3255e-16 | 2.8311e-06 | 0.42709 | 0.57291 |  |  |  | 0.14432 | 0.43295 | 0.11545 | 0.58539 | 0.2 |  | -8.9518 | -1.9529 | -0.0048679 |  |  |  | 0.16974 | 2.1571 | 0.2 | -15.8775 | -5.548 | -0.36948 | -0.24191 |  |  |  | -6.8455 | -5.1341 | -0.23255 | 0.2 | -0.011146 | 2.0204 | -0.4271 | -2.567
[11 empty] | 0.4 | 2.9824 | alpha 0: 3.1283e-21; alpha 1: 2.7881e-09; alpha 2: 0.017551; alpha 3: 0.98245 | 0.95639 | 4.096 | 2.2349 | 2.4501 | 4.5829e-16 | 5.9731e-06 | 0.54988 | 0.45012 |  |  |  | 0.15964 | 0.47892 | 0.12771 | 0.58335 | 0.4 |  | -8.5546 | -1.7557 | -0.0076901 |  |  |  | -0.019367 | 4.096 | 0.4 | -15.3388 | -5.2238 | -0.25973 | -0.34667 |  |  |  | -6.7229 | -5.0422 | -0.23407 | 0.4 | -0.017551 | 2.2349 | -0.54989 | -2.5211
[11 empty] | 0.6 | 2.9725 | alpha 0: 1.2327e-20; alpha 1: 6.9323e-09; alpha 2: 0.027534; alpha 3: 0.97247 | 0.64004 | 5.754 | 2.4494 | 2.3331 | 1.4925e-15 | 1.1871e-05 | 0.66687 | 0.33312 |  |  |  | 0.17496 | 0.52488 | 0.13997 | 0.51975 | 0.6 | -19.909 | -8.1591 | -1.5601 | -0.012126 |  |  |  | -0.19379 | 5.754 | 0.6 | -14.826 | -4.9255 | -0.17596 | -0.4774 |  |  |  | -6.6003 | -4.9502 | -0.2842 | 0.6 | -0.027534 | 2.4494 | -0.66689 | -2.4751
[11 empty] | 0.8 | 2.9571 | alpha 0: 4.8299e-20; alpha 1: 1.7137e-08; alpha 2: 0.042947; alpha 3: 0.95705 | 0.45958 | 7.0771 | 2.6639 | 2.2336 | 4.606e-15 | 2.2355e-05 | 0.76637 | 0.23361 |  |  |  | 0.19028 | 0.57084 | 0.15223 | 0.41732 | 0.8 | -19.3159 | -7.766 | -1.3671 | -0.019064 |  |  |  | -0.33764 | 7.0771 | 0.8 | -14.3366 | -4.6506 | -0.11556 | -0.6315 |  |  |  | -6.4777 | -4.8583 | -0.37953 | 0.8 | -0.042947 | 2.6639 | -0.76641 | -2.4292
[11 empty] | 1 | 2.9336 | alpha 0: 1.8757e-19; alpha 1: 4.1991e-08; alpha 2: 0.066399; alpha 3: 0.9336 | 0.373 | 8.0608 | 2.8784 | 2.1568 | 1.3608e-14 | 4.0303e-05 | 0.84312 | 0.15684 |  |  |  | 0.2056 | 0.61681 | 0.16448 | 0.30766 | 1 | -18.7267 | -7.3768 | -1.1778 | -0.029839 |  |  |  | -0.42829 | 8.0608 | 1 | -13.8661 | -4.3946 | -0.074108 | -0.80455 |  |  |  | -6.3552 | -4.7664 | -0.51193 | 1 | -0.066399 | 2.8784 | -0.8432 | -2.3832
[11 empty] | 1.2 | 2.8987 | alpha 0: 7.1881e-19; alpha 1: 1.0153e-07; alpha 2: 0.1013; alpha 3: 0.8987 | 0.35491 | 8.7492 | 3.0929 | 2.1019 | 3.892e-14 | 7.0343e-05 | 0.89799 | 0.10194 |  |  |  | 0.22092 | 0.66277 | 0.17674 | 0.21284 | 1.2 | -18.1433 | -6.9933 | -0.99438 | -0.046386 |  |  |  | -0.44988 | 8.7492 | 1.2 | -13.4097 | -4.1528 | -0.046726 | -0.99167 |  |  |  | -6.2326 | -4.6745 | -0.67193 | 1.2 | -0.1013 | 3.0929 | -0.89813 | -2.3372
[11 empty] | 1.4 | 2.8484 | alpha 0: 2.7016e-18; alpha 1: 2.4078e-07; alpha 2: 0.15157; alpha 3: 0.84843 | 0.38778 | 9.2095 | 3.3075 | 2.0647 | 1.0883e-13 | 0.00012004 | 0.9351 | 0.064775 |  |  |  | 0.23625 | 0.70874 | 0.189 | 0.14094 | 1.4 | -17.5683 | -6.6183 | -0.81938 | -0.071384 |  |  |  | -0.41141 | 9.2095 | 1.4 | -12.9632 | -3.9207 | -0.02914 | -1.1886 |  |  |  | -6.11 | -4.5825 | -0.85097 | 1.4 | -0.15157 | 3.3075 | -0.93534 | -2.2913
[11 empty] | 1.6 | 2.7793 | alpha 0: 9.8793e-18; alpha 1: 5.5555e-07; alpha 2: 0.22066; alpha 3: 0.77934 | 0.45382 | 9.5078 | 3.522 | 2.0403 | 2.998e-13 | 0.00020178 | 0.95925 | 0.040549 |  |  |  | 0.25157 | 0.7547 | 0.20125 | 0.090776 | 1.6 | -17.0052 | -6.2552 | -0.65627 | -0.10827 |  |  |  | -0.34311 | 9.5078 | 1.6 | -12.5231 | -3.6951 | -0.018068 | -1.392 |  |  |  | -5.9875 | -4.4906 | -1.042 | 1.6 | -0.22066 | 3.522 | -0.95965 | -2.2453
[11 empty] | 1.8 | 2.6903 | alpha 0: 3.4834e-17; alpha 1: 1.236e-06; alpha 2: 0.30975; alpha 3: 0.69025 | 0.52881 | 9.6975 | 3.7365 | 2.0248 | 8.1791e-13 | 0.00033593 | 0.97453 | 0.025138 |  |  |  | 0.26689 | 0.80067 | 0.21351 | 0.057663 | 1.8 | -16.4579 | -5.908 | -0.50899 | -0.16099 |  |  |  | -0.2767 | 9.6975 | 1.8 | -12.0872 | -3.4737 | -0.011207 | -1.5997 |  |  |  | -5.8649 | -4.3987 | -1.2391 | 1.8 | -0.30975 | 3.7365 | -0.9752 | -2.1993
[11 empty] | 2 | 2.5844 | alpha 0: 1.1741e-16; alpha 1: 2.6284e-06; alpha 2: 0.41562; alpha 3: 0.58438 | 0.5823 | 9.8173 | 3.951 | 2.0149 | 2.2177e-12 | 0.00055582 | 0.98396 | 0.015489 |  |  |  | 0.28221 | 0.84663 | 0.22577 | 0.036689 | 2 | -15.9302 | -5.5803 | -0.3813 | -0.2333 |  |  |  | -0.23486 | 9.8173 | 2 | -11.654 | -3.255 | -0.0070245 | -1.81 |  |  |  | -5.7423 | -4.3067 | -1.4355 | 2 | -0.41562 | 3.951 | -0.98507 | -2.1534
[11 empty] | 2.2 | 2.4701 | alpha 0: 3.76e-16; alpha 1: 5.3112e-06; alpha 2: 0.5299; alpha 3: 0.4701 | 0.58814 | 9.8937 | 4.1655 | 2.0086 | 5.9893e-12 | 0.00091603 | 0.98958 | 0.0095058 |  |  |  | 0.29753 | 0.8926 | 0.23803 | 0.023985 | 2.2 | -15.4247 | -5.2748 | -0.27581 | -0.32781 |  |  |  | -0.23052 | 9.8937 | 2.2 | -11.2226 | -3.0381 | -0.0045499 | -2.022 |  |  |  | -5.6197 | -4.2148 | -1.6201 | 2.2 | -0.52991 | 4.1655 | -0.99141 | -2.1074
[11 empty] | 2.4 | 2.3589 | alpha 0: 1.1427e-15; alpha 1: 1.0184e-05; alpha 2: 0.64112; alpha 3: 0.35887 | 0.539 | 9.9444 | 4.38 | 2.0043 | 1.6134e-11 | 0.0015058 | 0.99268 | 0.0058189 |  |  |  | 0.31285 | 0.93856 | 0.25028 | 0.016919 | 2.4 | -14.942 | -4.992 | -0.19306 | -0.44506 |  |  |  | -0.26841 | 9.9444 | 2.4 | -10.7922 | -2.8222 | -0.0031928 | -2.2351 |  |  |  | -5.4972 | -4.1229 | -1.7716 | 2.4 | -0.64114 | 4.38 | -0.99569 | -2.0614
[11 empty] | 2.6 | 2.261 | alpha 0: 3.3085e-15; alpha 1: 1.8605e-05; alpha 2: 0.73898; alpha 3: 0.261 | 0.44997 | 9.9815 | 4.5945 | 2.0011 | 4.3382e-11 | 0.0024708 | 0.99397 | 0.0035556 |  |  |  | 0.32818 | 0.98453 | 0.26254 | 0.013932 | 2.6 | -14.4803 | -4.7303 | -0.13136 | -0.58336 |  |  |  | -0.34682 | 9.9815 | 2.6 | -10.3626 | -2.6071 | -0.0026251 | -2.4491 |  |  |  | -5.3746 | -4.0309 | -1.856 | 2.6 | -0.73902 | 4.5945 | -0.99892 | -2.0155
[11 empty] | 2.8 | 2.1822 | alpha 0: 9.1963e-15; alpha 1: 3.263e-05; alpha 2: 0.81774; alpha 3: 0.18223 | 0.34689 | 10.0141 | 4.809 | 1.9981 | 1.1647e-10 | 0.0040482 | 0.99378 | 0.0021693 |  |  |  | 0.3435 | 1.0305 | 0.2748 | 0.014344 | 2.8 | -14.0363 | -4.4864 | -0.087384 | -0.73938 |  |  |  | -0.45981 | 10.0141 | 2.8 | -9.9337 | -2.3927 | -0.0027086 | -2.6637 |  |  |  | -5.252 | -3.939 | -1.8433 | 2.8 | -0.8178 | 4.809 | -1.0019 | -1.9695
[11 empty] | 3 | 2.1232 | alpha 0: 2.4765e-14; alpha 1: 5.5442e-05; alpha 2: 0.87668; alpha 3: 0.12327 | 0.25131 | 10.0502 | 5.0235 | 1.9947 | 3.1223e-10 | 0.0066223 | 0.99206 | 0.0013215 |  |  |  | 0.35882 | 1.0765 | 0.28706 | 0.018248 | 3 | -13.6061 | -4.2561 | -0.057159 | -0.90915 |  |  |  | -0.59979 | 10.0502 | 3 | -9.5055 | -2.179 | -0.0034637 | -2.8789 |  |  |  | -5.1294 | -3.8471 | -1.7388 | 3 | -0.87679 | 5.0235 | -1.0053 | -1.9235
[11 empty] | 3.2 | 2.0814 | alpha 0: 6.517e-14; alpha 1: 9.2055e-05; alpha 2: 0.91843; alpha 3: 0.081479 | 0.17403 | 10.0983 | 5.238 | 1.99 | 8.3536e-10 | 0.010812 | 0.98838 | 0.00080344 |  |  |  | 0.37414 | 1.1224 | 0.29931 | 0.026528 | 3.2 | -13.1859 | -4.0359 | -0.036954 | -1.0889 |  |  |  | -0.75938 | 10.0983 | 3.2 | -9.0781 | -1.9661 | -0.005074 | -3.095 |  |  |  | -5.0069 | -3.7552 | -1.5763 | 3.2 | -0.91861 | 5.238 | -1.01 | -1.8776
[11 empty] | 3.4 | 2.0529 | alpha 0: 1.6876e-13; alpha 1: 0.00015041; alpha 2: 0.94685; alpha 3: 0.053001 | 0.11687 | 10.1701 | 5.4525 | 1.9829 | 2.2286e-09 | 0.017601 | 0.98191 | 0.00048707 |  |  |  | 0.38946 | 1.1684 | 0.31157 | 0.040984 | 3.4 | -12.7726 | -3.8227 | -0.023719 | -1.2757 |  |  |  | -0.93229 | 10.1701 | 3.4 | -8.6519 | -1.7544 | -0.0079276 | -3.3124 |  |  |  | -4.8843 | -3.6632 | -1.3874 | 3.4 | -0.94715 | 5.4525 | -1.0171 | -1.8316
[11 empty] | 3.6 | 2.0339 | alpha 0: 4.3234e-13; alpha 1: 0.00024312; alpha 2: 0.96565; alpha 3: 0.034105 | 0.077029 | 10.2817 | 5.667 | 1.9718 | 5.9191e-09 | 0.028528 | 0.97118 | 0.00029398 |  |  |  | 0.40478 | 1.2144 | 0.32383 | 0.064536 | 3.6 | -12.3641 | -3.6142 | -0.015179 | -1.4672 |  |  |  | -1.1133 | 10.2817 | 3.6 | -8.2277 | -1.5447 | -0.012701 | -3.5317 |  |  |  | -4.7617 | -3.5713 | -1.1902 | 3.6 | -0.96614 | 5.667 | -1.0282 | -1.7856
[11 empty] | 3.8 | 2.0214 | alpha 0: 1.0997e-12; alpha 1: 0.00039017; alpha 2: 0.97782; alpha 3: 0.02179 | 0.050383 | 10.457 | 5.8815 | 1.9543 | 1.5612e-08 | 0.045918 | 0.95391 | 0.00017621 |  |  |  | 0.42011 | 1.2603 | 0.33608 | 0.10132 | 3.8 | -11.9587 | -3.4087 | -0.0097411 | -1.6617 |  |  |  | -1.2977 | 10.457 | 3.8 | -7.8065 | -1.338 | -0.020495 | -3.754 |  |  |  | -4.6392 | -3.4794 | -0.99429 | 3.8 | -0.9786 | 5.8815 | -1.0457 | -1.7397
[11 empty] | 4 | 2.0132 | alpha 0: 2.784e-12; alpha 1: 0.00062325; alpha 2: 0.98552; alpha 3: 0.013857 | 0.033169 | 10.7298 | 6.096 | 1.927 | 4.0733e-08 | 0.073108 | 0.92679 | 0.00010447 |  |  |  | 0.43543 | 1.3063 | 0.34834 | 0.15631 | 4 | -11.5553 | -3.2053 | -0.0063346 | -1.8583 |  |  |  | -1.4793 | 10.7298 | 4 | -7.39 | -1.136 | -0.03302 | -3.981 |  |  |  | -4.5166 | -3.3874 | -0.80601 | 4 | -0.98677 | 6.096 | -1.073 | -1.6937
[11 empty] | 4.2 | 2.0078 | alpha 0: 7.0264e-12; alpha 1: 0.00099251; alpha 2: 0.99022; alpha 3: 0.0087848 | 0.022519 | 11.1439 | 6.3105 | 1.8856 | 1.0451e-07 | 0.11446 | 0.88548 | 6.091e-05 |  |  |  | 0.45075 | 1.3522 | 0.3606 | 0.23357 | 4.2 | -11.1532 | -3.0032 | -0.0042671 | -2.0563 |  |  |  | -1.6474 | 11.1439 | 4.2 | -6.9808 | -0.94133 | -0.052823 | -4.2153 |  |  |  | -4.394 | -3.2955 | -0.63158 | 4.2 | -0.99221 | 6.3105 | -1.1144 | -1.6478
[11 empty] | 4.4 | 2.004 | alpha 0: 1.7697e-11; alpha 1: 0.0015772; alpha 2: 0.99287; alpha 3: 0.0055576 | 0.016484 | 11.7475 | 6.525 | 1.8252 | 2.6153e-07 | 0.1748 | 0.82517 | 3.4638e-05 |  |  |  | 0.46607 | 1.3982 | 0.37286 | 0.33224 | 4.4 | -10.752 | -2.8021 | -0.0031097 | -2.2551 |  |  |  | -1.7829 | 11.7475 | 4.4 | -6.5824 | -0.75746 | -0.083457 | -4.4604 |  |  |  | -4.2714 | -3.2036 | -0.47854 | 4.4 | -0.99602 | 6.525 | -1.1748 | -1.6018
[11 empty] | 4.6 | 2.001 | alpha 0: 4.4502e-11; alpha 1: 0.0025025; alpha 2: 0.99399; alpha 3: 0.0035106 | 0.013901 | 12.5765 | 6.7395 | 1.7423 | 6.3178e-07 | 0.25768 | 0.7423 | 1.9015e-05 |  |  |  | 0.48139 | 1.4442 | 0.38511 | 0.44051 | 4.6 | -10.3516 | -2.6016 | -0.0026193 | -2.4546 |  |  |  | -1.8569 | 12.5765 | 4.6 | -6.1994 | -0.58892 | -0.12942 | -4.7209 |  |  |  | -4.1489 | -3.1116 | -0.35604 | 4.6 | -0.99899 | 6.7395 | -1.2577 | -1.5558
[11 empty] | 4.8 | 1.9982 | alpha 0: 1.1177e-10; alpha 1: 0.0039656; alpha 2: 0.99382; alpha 3: 0.0022147 | 0.01426 | 13.6258 | 6.954 | 1.6374 | 1.4568e-06 | 0.36259 | 0.6374 | 9.9637e-06 |  |  |  | 0.49671 | 1.4901 | 0.39737 | 0.53222 | 4.8 | -9.9516 | -2.4017 | -0.0026924 | -2.6547 |  |  |  | -1.8459 | 13.6258 | 4.8 | -5.8366 | -0.44059 | -0.19558 | -5.0015 |  |  |  | -4.0263 | -3.0197 | -0.27391 | 4.8 | -1.0018 | 6.954 | -1.3626 | -1.5099
[11 empty] | 5 | 1.9951 | alpha 0: 2.8032e-10; alpha 1: 0.0062756; alpha 2: 0.99233; alpha 3: 0.0013953 | 0.017631 | 14.8245 | 7.1685 | 1.5176 | 3.1765e-06 | 0.48244 | 0.51755 | 4.9369e-06 |  |  |  | 0.51204 | 1.5361 | 0.40963 | 0.57498 | 5 | -9.5523 | -2.2023 | -0.0033442 | -2.8553 |  |  |  | -1.7537 | 14.8245 | 5 | -5.498 | -0.31655 | -0.28605 | -5.3065 |  |  |  | -3.9037 | -2.9278 | -0.24035 | 5 | -1.0049 | 7.1685 | -1.4824 | -1.4639
[11 empty] | 5.2 | 1.991 | alpha 0: 7.0192e-10; alpha 1: 0.0099149; alpha 2: 0.98921; alpha 3: 0.00087758 | 0.024677 | 16.0438 | 7.383 | 1.3956 | 6.5207e-06 | 0.60436 | 0.39563 | 2.303e-06 |  |  |  | 0.52736 | 1.5821 | 0.42189 | 0.55061 | 5.2 | -9.1537 | -2.0037 | -0.0047126 | -3.0567 |  |  |  | -1.6077 | 16.0438 | 5.2 | -5.1857 | -0.2187 | -0.4027 | -5.6377 |  |  |  | -3.7811 | -2.8359 | -0.25915 | 5.2 | -1.009 | 7.383 | -1.6044 | -1.4179
[11 empty] | 5.4 | 1.9849 | alpha 0: 1.7535e-09; alpha 1: 0.015628; alpha 2: 0.98382; alpha 3: 0.0005507 | 0.03674 | 17.1458 | 7.5975 | 1.2854 | 1.2634e-05 | 0.71454 | 0.28545 | 1.014e-06 |  |  |  | 0.54268 | 1.628 | 0.43414 | 0.46971 | 5.4 | -8.756 | -1.8061 | -0.0070839 | -3.2591 |  |  |  | -1.4349 | 17.1458 | 5.4 | -4.8984 | -0.14597 | -0.54447 | -5.9939 |  |  |  | -3.6586 | -2.7439 | -0.32817 | 5.4 | -1.0151 | 7.5975 | -1.7146 | -1.372
[11 empty] | 5.6 | 1.9758 | alpha 0: 4.3657e-09; alpha 1: 0.02455; alpha 2: 0.97511; alpha 3: 0.00034439 | 0.055979 | 18.0405 | 7.812 | 1.196 | 2.3294e-05 | 0.80398 | 0.19599 | 4.2485e-07 |  |  |  | 0.558 | 1.674 | 0.4464 | 0.36292 | 5.6 | -8.3599 | -1.6099 | -0.010948 | -3.4629 |  |  |  | -1.252 | 18.0405 | 5.6 | -4.6327 | -0.094752 | -0.70775 | -6.3717 |  |  |  | -3.536 | -2.652 | -0.44018 | 5.6 | -1.0242 | 7.812 | -1.804 | -1.326
[11 empty] | 5.8 | 1.9619 | alpha 0: 1.0812e-08; alpha 1: 0.038363; alpha 2: 0.96142; alpha 3: 0.00021425 | 0.085481 | 18.7059 | 8.0265 | 1.1295 | 4.133e-05 | 0.87047 | 0.12949 | 1.7129e-07 |  |  |  | 0.57332 | 1.72 | 0.45866 | 0.25968 | 5.8 | -7.966 | -1.4161 | -0.017086 | -3.6691 |  |  |  | -1.0681 | 18.7059 | 5.8 | -4.3837 | -0.060248 | -0.88775 | -6.7662 |  |  |  | -3.4134 | -2.5601 | -0.58556 | 5.8 | -1.0381 | 8.0265 | -1.8705 | -1.28
[11 empty] | 6 | 1.9407 | alpha 0: 2.6565e-08; alpha 1: 0.059472; alpha 2: 0.9404; alpha 3: 0.00013222 | 0.12914 | 19.1692 | 8.241 | 1.0831 | 7.1325e-05 | 0.91671 | 0.083219 | 6.7175e-08 |  |  |  | 0.58864 | 1.7659 | 0.47091 | 0.17587 | 6 | -7.5756 | -1.2257 | -0.026689 | -3.8787 |  |  |  | -0.88894 | 19.1692 | 6 | -4.1467 | -0.037768 | -1.0798 | -7.1727 |  |  |  | -3.2909 | -2.4681 | -0.75482 | 6 | -1.0593 | 8.241 | -1.9169 | -1.2341
[11 empty] | 6.2 | 1.909 | alpha 0: 6.4488e-08; alpha 1: 0.091092; alpha 2: 0.90883; alpha 3: 8.0627e-05 | 0.19086 | 19.4775 | 8.4555 | 1.0524 | 0.00012079 | 0.9474 | 0.052483 | 2.5853e-08 |  |  |  | 0.60397 | 1.8119 | 0.48317 | 0.11481 | 6.2 | -7.1905 | -1.0405 | -0.041518 | -4.0935 |  |  |  | -0.71927 | 19.4775 | 6.2 | -3.9179 | -0.023468 | -1.28 | -7.5874 |  |  |  | -3.1683 | -2.3762 | -0.94001 | 6.2 | -1.091 | 8.4555 | -1.9476 | -1.1881
[11 empty] | 6.4 | 1.863 | alpha 0: 1.538e-07; alpha 1: 0.13707; alpha 2: 0.86288; alpha 3: 4.83e-05 | 0.2725 | 19.677 | 8.67 | 1.0325 | 0.00020206 | 0.9671 | 0.032693 | 9.8275e-09 |  |  |  | 0.61929 | 1.8579 | 0.49543 | 0.073314 | 6.4 | -6.813 | -0.86304 | -0.06405 | -4.316 |  |  |  | -0.56462 | 19.677 | 6.4 | -3.6945 | -0.014526 | -1.4855 | -8.0075 |  |  |  | -3.0457 | -2.2843 | -1.1348 | 6.4 | -1.137 | 8.67 | -1.9675 | -1.1421
[11 empty] | 6.6 | 1.7989 | alpha 0: 3.5765e-07; alpha 1: 0.20112; alpha 2: 0.79885; alpha 3: 2.8214e-05 | 0.37006 | 19.8044 | 8.8845 | 1.0199 | 0.00033536 | 0.97946 | 0.020205 | 3.7064e-09 |  |  |  | 0.63461 | 1.9038 | 0.50769 | 0.046388 | 6.6 | -6.4465 | -0.69653 | -0.097536 | -4.5495 |  |  |  | -0.43172 | 19.8044 | 6.6 | -3.4745 | -0.0090136 | -1.6945 | -8.431 |  |  |  | -2.9231 | -2.1923 | -1.3336 | 6.6 | -1.2011 | 8.8845 | -1.9801 | -1.0962
[11 empty] | 6.8 | 1.7148 | alpha 0: 8.0384e-07; alpha 1: 0.28521; alpha 2: 0.71477; alpha 3: 1.5928e-05 | 0.46949 | 19.8863 | 9.099 | 1.0119 | 0.00055379 | 0.98702 | 0.012425 | 1.3909e-09 |  |  |  | 0.64993 | 1.9498 | 0.51994 | 0.029561 | 6.8 | -6.0948 | -0.54483 | -0.14583 | -4.7978 |  |  |  | -0.32838 | 19.8863 | 6.8 | -3.2566 | -0.0056736 | -1.9057 | -8.8567 |  |  |  | -2.8006 | -2.1004 | -1.5293 | 6.8 | -1.2852 | 9.099 | -1.9881 | -1.0502
[11 empty] | 7 | 1.6126 | alpha 0: 1.7305e-06; alpha 1: 0.38741; alpha 2: 0.61258; alpha 3: 8.6132e-06 | 0.5465 | 19.9412 | 9.3135 | 1.0067 | 0.0009116 | 0.99147 | 0.0076165 | 5.2027e-10 |  |  |  | 0.66525 | 1.9958 | 0.5322 | 0.019533 | 7 | -5.7618 | -0.41183 | -0.21283 | -5.0648 |  |  |  | -0.26241 | 19.9412 | 7 | -3.0402 | -0.0037196 | -2.1182 | -9.2837 |  |  |  | -2.678 | -2.0085 | -1.7092 | 7 | -1.3874 | 9.3135 | -1.9933 | -1.0042
[11 empty] | 7.2 | 1.4994 | alpha 0: 3.5438e-06; alpha 1: 0.50057; alpha 2: 0.49942; alpha 3: 4.4306e-06 | 0.57569 | 19.982 | 9.528 | 1.0032 | 0.0014974 | 0.99384 | 0.004659 | 1.9421e-10 |  |  |  | 0.68057 | 2.0417 | 0.54446 | 0.014153 | 7.2 | -5.4505 | -0.30053 | -0.30153 | -5.3535 |  |  |  | -0.23981 | 19.982 | 7.2 | -2.8246 | -0.0026819 | -2.3317 | -9.7117 |  |  |  | -2.5554 | -1.9166 | -1.8491 | 7.2 | -1.5006 | 9.528 | -1.9968 | -0.95828
[11 empty] | 7.4 | 1.3863 | alpha 0: 6.8856e-06; alpha 1: 0.61368; alpha 2: 0.38631; alpha 3: 2.1624e-06 | 0.54593 | 20.0184 | 9.7425 | 1.0004 | 0.002456 | 0.9947 | 0.0028455 | 7.2382e-11 |  |  |  | 0.69589 | 2.0877 | 0.55672 | 0.012207 | 7.4 | -5.162 | -0.21206 | -0.41306 | -5.665 |  |  |  | -0.26286 | 20.0184 | 7.4 | -2.6098 | -0.0023085 | -2.5458 | -10.1403 |  |  |  | -2.4328 | -1.8246 | -1.9134 | 7.4 | -1.6137 | 9.7425 | -1.9996 | -0.91232
[11 empty] | 7.6 | 1.2843 | alpha 0: 1.2727e-05; alpha 1: 0.71571; alpha 2: 0.28427; alpha 3: 1.004e-06 | 0.46855 | 20.0594 | 9.957 | 0.99771 | 0.0040228 | 0.99424 | 0.0017356 | 2.6942e-11 |  |  |  | 0.71122 | 2.1336 | 0.56897 | 0.013247 | 7.6 | -4.8952 | -0.14526 | -0.54626 | -5.9982 |  |  |  | -0.32925 | 20.0594 | 7.6 | -2.3955 | -0.0025081 | -2.7605 | -10.5695 |  |  |  | -2.3103 | -1.7327 | -1.8779 | 7.6 | -1.7157 | 9.957 | -2.0023 | -0.86635
[11 empty] | 7.8 | 1.2004 | alpha 0: 2.2536e-05; alpha 1: 0.79959; alpha 2: 0.20039; alpha 3: 4.4655e-07 | 0.36903 | 20.1152 | 10.1715 | 0.99448 | 0.0065797 | 0.99236 | 0.0010571 | 1.0014e-11 |  |  |  | 0.72654 | 2.1796 | 0.58123 | 0.017514 | 7.8 | -4.6471 | -0.097132 | -0.69813 | -6.3501 |  |  |  | -0.43294 | 20.1152 | 7.8 | -2.1818 | -0.0033293 | -2.9758 | -10.9993 |  |  |  | -2.1877 | -1.6408 | -1.7566 | 7.8 | -1.7996 | 10.1715 | -2.0055 | -0.82039
[11 empty] | 8 | 1.1365 | alpha 0: 3.8568e-05; alpha 1: 0.86343; alpha 2: 0.13653; alpha 3: 1.9197e-07 | 0.27157 | 20.1995 | 10.386 | 0.9899 | 0.010741 | 0.98862 | 0.00064267 | 3.715e-12 |  |  |  | 0.74186 | 2.2256 | 0.59349 | 0.025978 | 8 | -4.4137 | -0.063772 | -0.86477 | -6.7167 |  |  |  | -0.56612 | 20.1995 | 8 | -1.9689 | -0.0049724 | -3.192 | -11.43 |  |  |  | -2.0651 | -1.5488 | -1.5854 | 8 | -1.8635 | 10.386 | -2.0101 | -0.77442
[11 empty] | 8.2 | 1.0906 | alpha 0: 6.4368e-05; alpha 1: 0.90922; alpha 2: 0.090713; alpha 3: 8.0477e-08 | 0.1901 | 20.333 | 10.6005 | 0.9829 | 0.017487 | 0.98212 | 0.00038961 | 1.3743e-12 |  |  |  | 0.75718 | 2.2715 | 0.60575 | 0.040489 | 8.2 | -4.1913 | -0.04133 | -1.0423 | -7.0943 |  |  |  | -0.721 | 20.333 | 8.2 | -1.7573 | -0.0078337 | -3.4094 | -11.8618 |  |  |  | -1.9425 | -1.4569 | -1.3927 | 8.2 | -1.9094 | 10.6005 | -2.0171 | -0.72846
[11 empty] | 8.4 | 1.0591 | alpha 0: 0.00010555; alpha 1: 0.94068; alpha 2: 0.059216; alpha 3: 3.3147e-08 | 0.12855 | 20.548 | 10.815 | 0.97189 | 0.028343 | 0.97142 | 0.00023516 | 5.062e-13 |  |  |  | 0.7725 | 2.3175 | 0.618 | 0.063986 | 8.4 | -3.9765 | -0.026559 | -1.2276 | -7.4795 |  |  |  | -0.89092 | 20.548 | 8.4 | -1.5475 | -0.012592 | -3.6286 | -12.2956 |  |  |  | -1.82 | -1.365 | -1.1939 | 8.4 | -1.9409 | 10.815 | -2.0281 | -0.68249
[11 empty] | 8.6 | 1.038 | alpha 0: 0.00017101; alpha 1: 0.96163; alpha 2: 0.038195; alpha 3: 1.349e-08 | 0.085013 | 20.896 | 11.0295 | 0.95452 | 0.045625 | 0.95423 | 0.00014096 | 1.8517e-13 |  |  |  | 0.78782 | 2.3635 | 0.63026 | 0.10062 | 8.6 | -3.767 | -0.01699 | -1.418 | -7.8699 |  |  |  | -1.0705 | 20.896 | 8.6 | -1.3408 | -0.020345 | -3.8509 | -12.7324 |  |  |  | -1.6974 | -1.2731 | -0.99732 | 8.6 | -1.962 | 11.0295 | -2.0455 | -0.63653
[11 empty] | 8.8 | 1.0242 | alpha 0: 0.00027487; alpha 1: 0.97528; alpha 2: 0.024442; alpha 3: 5.4467e-09 | 0.055568 | 21.4586 | 11.244 | 0.92743 | 0.072653 | 0.92726 | 8.359e-05 | 6.7005e-14 |  |  |  | 0.80315 | 2.4094 | 0.64252 | 0.15536 | 8.8 | -3.5608 | -0.010869 | -1.6119 | -8.2638 |  |  |  | -1.2552 | 21.4586 | 8.8 | -1.1387 | -0.032796 | -4.0778 | -13.1738 |  |  |  | -1.5748 | -1.1811 | -0.80867 | 8.8 | -1.9758 | 11.244 | -2.0726 | -0.59056
[11 empty] | 9 | 1.0151 | alpha 0: 0.00043954; alpha 1: 0.984; alpha 2: 0.015559; alpha 3: 2.1877e-09 | 0.036313 | 22.3647 | 11.4586 | 0.88627 | 0.11378 | 0.88617 | 4.8749e-05 | 2.3846e-14 |  |  |  | 0.81847 | 2.4554 | 0.65477 | 0.23232 | 9 | -3.357 | -0.0070044 | -1.808 | -8.6599 |  |  |  | -1.4399 | 22.3647 | 9 | -0.94393 | -0.052482 | -4.312 | -13.6225 |  |  |  | -1.4523 | -1.0892 | -0.63391 | 9 | -1.9849 | 11.4586 | -2.1137 | -0.5446
[11 empty] | 9.2 | 1.0092 | alpha 0: 0.00070046; alpha 1: 0.98943; alpha 2: 0.0098715; alpha 3: 8.7576e-10 | 0.024149 | 23.8183 | 11.6731 | 0.8262 | 0.17382 | 0.82615 | 2.7734e-05 | 8.2785e-15 |  |  |  | 0.83379 | 2.5014 | 0.66703 | 0.33076 | 9.2 | -3.1546 | -0.0046158 | -2.0056 | -9.0576 |  |  |  | -1.6171 | 23.8183 | 9.2 | -0.75988 | -0.082942 | -4.557 | -14.082 |  |  |  | -1.3297 | -0.99726 | -0.48048 | 9.2 | -1.9908 | 11.6731 | -2.1738 | -0.49863
[11 empty] | 9.4 | 1.0051 | alpha 0: 0.0011138; alpha 1: 0.99264; alpha 2: 0.0062487; alpha 3: 3.4978e-10 | 0.016892 | 26.1547 | 11.8876 | 0.74363 | 0.25639 | 0.7436 | 1.5233e-05 | 2.7748e-15 |  |  |  | 0.84911 | 2.5473 | 0.67929 | 0.43905 | 9.4 | -2.9532 | -0.0032093 | -2.2042 | -9.4561 |  |  |  | -1.7723 | 26.1547 | 9.4 | -0.5911 | -0.12866 | -4.8172 | -14.5567 |  |  |  | -1.2071 | -0.90533 | -0.35748 | 9.4 | -1.9949 | 11.8876 | -2.2564 | -0.45267
[11 empty] | 9.6 | 1.0022 | alpha 0: 0.0017681; alpha 1: 0.99428; alpha 2: 0.0039492; alpha 3: 1.3948e-10 | 0.013154 | 29.9832 | 12.1021 | 0.63898 | 0.36102 | 0.63897 | 7.9877e-06 | 8.879e-16 |  |  |  | 0.86443 | 2.5933 | 0.69155 | 0.53121 | 9.6 | -2.7525 | -0.0024901 | -2.4035 | -9.8554 |  |  |  | -1.8809 | 29.9832 | 9.6 | -0.44246 | -0.19452 | -5.0975 | -15.0515 |  |  |  | -1.0845 | -0.8134 | -0.27473 | 9.6 | -1.9978 | 12.1021 | -2.361 | -0.4067
[11 empty] | 9.8 | 0.99969 | alpha 0: 0.0028035; alpha 1: 0.9947; alpha 2: 0.0024928; alpha 3: 5.5551e-11 | 0.012195 | 36.6438 | 12.3166 | 0.51925 | 0.48076 | 0.51924 | 3.961e-06 | 2.6869e-16 |  |  |  | 0.87975 | 2.6393 | 0.7038 | 0.57482 | 9.8 | -2.5523 | -0.0023062 | -2.6033 | -10.2552 |  |  |  | -1.9138 | 36.6438 | 9.8 | -0.31807 | -0.28463 | -5.4022 | -15.5707 |  |  |  | -0.96197 | -0.72147 | -0.24047 | 9.8 | -2.0003 | 12.3166 | -2.4808 | -0.36074
[11 empty] | 10 | 0.99713 | alpha 0: 0.00444; alpha 1: 0.99399; alpha 2: 0.0015717; alpha 3: 2.2099e-11 | 0.013824 | 50 | 12.5311 | 0.39726 | 0.60274 | 0.39725 | 1.8493e-06 | 7.655e-17 |  |  |  | 0.89508 | 2.6852 | 0.71606 | 0.55135 | 10 | -2.3526 | -0.0026187 | -2.8036 | -10.6555 |  |  |  | -1.8594 | 50 | 10 | -0.21987 | -0.40093 | -5.733 | -16.116 |  |  |  | -0.83939 | -0.62954 | -0.25857 | 10 | -2.0029 | 12.5311 | -2.6027 | -0.31477
[11 empty] | 10.2 | 0.99397 | alpha 0: 0.0070227; alpha 1: 0.99199; alpha 2: 0.00098971; alpha 3: 8.7802e-12 | 0.018366 | [14 empty] | 10.2 | -2.1535 | -0.0034938 | -3.0045 | -11.0564 |  |  |  | -1.736 |  | 10.2 | [10 empty] | 10.2 | -2.006
[11 empty] | 10.4 | 0.98953 | alpha 0: 0.011089; alpha 1: 0.98829; alpha 2: 0.00062213; alpha 3: 3.4824e-12 | 0.026713 | [14 empty] | 10.4 | -1.9551 | -0.005116 | -3.2061 | -11.458 |  |  |  | -1.5733 |  | 10.4 | [10 empty] | 10.4 | -2.0105
[11 empty] | 10.6 | 0.98292 | alpha 0: 0.017465; alpha 1: 0.98214; alpha 2: 0.0003901; alpha 3: 1.3778e-12 | 0.040442 | [14 empty] | 10.6 | -1.7578 | -0.0078245 | -3.4088 | -11.8607 |  |  |  | -1.3932 |  | 10.6 | [10 empty] | 10.6 | -2.0171
[11 empty] | 10.8 | 0.97284 | alpha 0: 0.027405; alpha 1: 0.97235; alpha 2: 0.00024368; alpha 3: 5.4303e-13 | 0.061964 | [14 empty] | 10.8 | -1.5622 | -0.012177 | -3.6132 | -12.2651 |  |  |  | -1.2079 |  | 10.8 | [10 empty] | 10.8 | -2.0272
[11 empty] | 11 | 0.9574 | alpha 0: 0.042752; alpha 1: 0.9571; alpha 2: 0.00015134; alpha 3: 2.1279e-13 | 0.09461 | [14 empty] | 11 | -1.369 | -0.019044 | -3.82 | -12.672 |  |  |  | -1.0241 |  | 11 | [10 empty] | 11 | -2.0426
[11 empty] | 11.2 | 0.93399 | alpha 0: 0.066108; alpha 1: 0.9338; alpha 2: 9.3165e-05; alpha 3: 8.2652e-14 | 0.1424 | [14 empty] | 11.2 | -1.1797 | -0.029746 | -4.0307 | -13.0827 |  |  |  | -0.84648 |  | 11.2 | [10 empty] | 11.2 | -2.066
[11 empty] | 11.4 | 0.89918 | alpha 0: 0.10088; alpha 1: 0.89907; alpha 2: 5.6597e-05; alpha 3: 3.168e-14 | 0.209 | [14 empty] | 11.4 | -0.9962 | -0.046208 | -4.2472 | -13.4991 |  |  |  | -0.67984 |  | 11.4 | [10 empty] | 11.4 | -2.1008
[11 empty] | 11.6 | 0.84906 | alpha 0: 0.15097; alpha 1: 0.84899; alpha 2: 3.3721e-05; alpha 3: 1.191e-14 | 0.29525 | [14 empty] | 11.6 | -0.82109 | -0.071096 | -4.4721 | -13.924 |  |  |  | -0.52981 |  | 11.6 | [10 empty] | 11.6 | -2.1509
[11 empty] | 11.8 | 0.78015 | alpha 0: 0.21987; alpha 1: 0.78011; alpha 2: 1.9551e-05; alpha 3: 4.3567e-15 | 0.39502 | [14 empty] | 11.8 | -0.65784 | -0.10784 | -4.7088 | -14.3607 |  |  |  | -0.40338 |  | 11.8 | [10 empty] | 11.8 | -2.2198
[11 empty] | 12 | 0.69125 | alpha 0: 0.30876; alpha 1: 0.69123; alpha 2: 1.093e-05; alpha 3: 1.5368e-15 | 0.49148 | [14 empty] | 12 | -0.51037 | -0.16038 | -4.9613 | -14.8133 |  |  |  | -0.30849 |  | 12 | [10 empty] | 12 | -2.3087
[11 empty] | 12.2 | 0.58551 | alpha 0: 0.4145; alpha 1: 0.5855; alpha 2: 5.8415e-06; alpha 3: 5.1823e-16 | 0.55884 | [14 empty] | 12.2 | -0.38247 | -0.23248 | -5.2334 | -15.2854 |  |  |  | -0.25271 |  | 12.2 | [10 empty] | 12.2 | -2.4145
[11 empty] | 12.4 | 0.47125 | alpha 0: 0.52875; alpha 1: 0.47125; alpha 2: 2.9665e-06; alpha 3: 1.6605e-16 | 0.57376 | [14 empty] | 12.4 | -0.27675 | -0.32675 | -5.5277 | -15.7796 |  |  |  | -0.24127 |  | 12.4 | [10 empty] | 12.4 | -2.5287
[11 empty] | 12.6 | 0.35994 | alpha 0: 0.64006; alpha 1: 0.35993; alpha 2: 1.4296e-06; alpha 3: 5.0492e-17 | 0.53049 | [14 empty] | 12.6 | -0.19378 | -0.44377 | -5.8447 | -16.2967 |  |  |  | -0.27532 |  | 12.6 | [10 empty] | 12.6 | -2.6401
[11 empty] | 12.8 | 0.26189 | alpha 0: 0.73811; alpha 1: 0.26189; alpha 2: 6.5633e-07; alpha 3: 1.4626e-17 | 0.44511 | [14 empty] | 12.8 | -0.13188 | -0.58188 | -6.1828 | -16.8348 |  |  |  | -0.35153 |  | 12.8 | [10 empty] | 12.8 | -2.7381
[11 empty] | 13 | 0.18292 | alpha 0: 0.81708; alpha 1: 0.18292; alpha 2: 2.8924e-07; alpha 3: 4.0669e-18 | 0.34415 | [14 empty] | 13 | -0.087736 | -0.73773 | -6.5387 | -17.3906 |  |  |  | -0.46325 |  | 13 | [10 empty] | 13 | -2.8171
[11 empty] | 13.2 | 0.12377 | alpha 0: 0.87623; alpha 1: 0.12377; alpha 2: 1.2349e-07; alpha 3: 1.0955e-18 | 0.24972 | [14 empty] | 13.2 | -0.057382 | -0.90738 | -6.9083 | -17.9603 |  |  |  | -0.60254 |  | 13.2 | [10 empty] | 13.2 | -2.8762
[11 empty] | 13.4 | 0.081832 | alpha 0: 0.91817; alpha 1: 0.081832; alpha 2: 5.1514e-08; alpha 3: 2.8835e-19 | 0.17301 | [14 empty] | 13.4 | -0.037078 | -1.0871 | -7.288 | -18.54 |  |  |  | -0.76193 |  | 13.4 | [10 empty] | 13.4 | -2.9182
[11 empty] | 13.6 | 0.05324 | alpha 0: 0.94676; alpha 1: 0.05324; alpha 2: 2.1147e-08; alpha 3: 7.4686e-20 | 0.11606 | [14 empty] | 13.6 | -0.02376 | -1.2738 | -7.6747 | -19.1266 |  |  |  | -0.9353 |  | 13.6 | [10 empty] | 13.6 | -2.9468
[11 empty] | 13.8 | 0.034266 | alpha 0: 0.96573; alpha 1: 0.034266; alpha 2: 8.5873e-09; alpha 3: 1.9136e-20 | 0.076196 | [14 empty] | 13.8 | -0.015142 | -1.4651 | -8.0661 | -19.718 |  |  |  | -1.1181 |  | 13.8 | [10 empty] | 13.8 | -2.9657
[11 empty] | 14 | 0.021897 | alpha 0: 0.9781; alpha 1: 0.021897; alpha 2: 3.4625e-09; alpha 3: 4.8684e-21 | 0.049316 | [14 empty] | 14 | -0.0096153 | -1.6596 | -8.4606 |  |  |  |  | -1.307 |  | 14 | [10 empty] | 14 | -2.9781
Note on B10: Gutz: The Buffer Capacity, BC, (or Buffer Index) can be understood as the concentration of (strong) acid or sodium hydroxide that, when added to the solution under consideration, would shift the pH by one unit, in a hypothetical pH region of constant BC. Since the BF changes (sometimes, rapidly) with pH (as shown in Figures 3 and 7 bellow), estimates of the resistance against acid or base addition are reasonably accurate for a 0.1 DpH or smaller. See the pH_calc module for demonstration by examples and the open access article: Understanding, Deriving, and Computing Buffer Capacity, by Edward T. Urbansky and Michael R. Schock, Journal of Chemical Education, 200, Vol. 77, 1640-44 for explanation and references. Buffer Capacitiy=Buffer Strength x ln(10)
Note on D10: Gutz: Carga da forma mais desprotonada (mais dissociada do ácido conjugado) para as constantes de equilíbrio dadas na planilha Constantes. Ex.: -2 para carbonato//ácido carbônico -3 para fosfato///ácido fosfórico -4 para EDTA 0 para NH3 ou piridina
Note on E2: Gutz: Options for selecting pKas: a) Click on control D3, slide along the list, click on a name; the pKas will be loaded from the Database; finally, click on B3 to plot the curves; b) Write the pKas of any real or hypothetical system in line 10 of the Database (or at the end of the list); return to Distribution and proceed as before (option a). Frequently used systems can be added definitively to the Database and saved as an updated curtipot_.xls file.
Note on E4: Gutz: Do not write here! Click on D3 to select an acid or base. To try other real or hypothetical systems, write their pKas in line 10 of the Database (or at the end of the list); return to Distribution and proceed as before.
Note on F4: Gutz: The betas are cumulative (or global) protonation constants, obtained by multiplying the protonation constants Kp from 1 to i, with i stepping up from 1 to n (the maximum number of protons accepted by a (conjugated) base, same as the maximum number os dissociable protons of an acid, but in reversed order). Note that pKa = logKp for a monoprotic acid (because Kp = 1/Kd or pKd = 1/logKd ) and, for multiprotic systems, the first logKp is the last pKa.
Note on G1: Gutz: This module generates not only Distribution Diagrams, Buffer Capacity (defined in cell B10) and Protonation Curves as a function of pH (as usual) for any acid-base system but also overlays them on titration curves, to unravel the dynamic of species equilibria and their effect along a titration. This is valid for acids and bases effectively present in a titration (real or virtual). It also serves to observe or select indicators by following the transition of differently colored species near a stoichiometric point. Distribution will not run properly until you enable macros, following instructions at cell A22 of module pH_calc. Remark: curves are computed considering unit activity coefficients for all species and disregarding ionic strength effecs, valid only for very diluted solutions (see pH_calc for corrections). The distribution diagrams (or alpha plots) of acids and bases reveal the molar fraction of each species in equilibrium at any pH of the solution. For example, phosphoric acid / phosphate system at pH 7.0: a0 = 0.00 or 0% of phospahte; log a0 = -5.76 a1 = 0.387 or 38.7% of hydrogen phosphate; log a1 = -0,412 a2 = 0.613 or 61.3% of dihydrogen phosphate; log a2 = -0,213 a3 = 0.00 or 0% of phosphoric acid; log a3 = -5.07 Since the index i of ai is the numbe or protons bound to the base, we have H2PO4– as dominant species, with 61.3%, followed by HPO4= with 38.7%, while only 0.0002% of phosphate and 0.0009% of H3PO4 coexist at this pH; the average number of protons bond to each phosphate at this pH is 1.61, as shown in column P. All numerical values of the graphs are available in columns O to BG.
Note on G4: Gutz: Do NOT write in this cell or any other one of the same color, not to corrupt the equations.
Note on H11: Gutz: The isoelectric point (pI) corresponds to the pH value where polyfunctional species (zwitterions) like amino acids, in average, present no unbalance of positive and negative charges in the molecules, so that the mean charge, zm = 0. Complete curves of mean charge versus pH or titrant volume are generated at the end of this page using the equation zm = z + hm where z is the charge of the base B (cell E10) and hm is the mean number of protons bound to the base, as shown in figures 9 and 10. For non-switterionic species, the program indicates the pH range where 99,9% or more of a acid / base are in a neutral form, e.g, [OH-] at pH less than 11,6, where H2O largely predominates.
Note on J7: Gutz: Hover the mouse on a curve and point any data point to readout its ID and coordinates.
Note on J8: Gutz: To copy graphics with one or more curves and paste them into other documents (e.g.: Word o Excel) without links to the original: - Fill out the header of the graphic - Click in the box of the graphic near the margins, to select it - Repeat generation of at least one curve - Press Ctrl+C and wait processing - Switch to the Word document - Select Insert/Paste Special/Picture (enhanced metafile)
Note on J9: Gutz: Click twice on the volume or pH scale to redifine it. Use Ctrl+Z (as many times as needed) to undo scale expansion
Note on N37: Gutz: The Buffer Capacity, BC, (or Buffer Index) estimates the concentration os (strong) acid or sodium hydroxide to be added to a solution for a unit change in pH. The BC estimate is reasonably accurate for a 0.1 DpH or less, with growing errors above. For example, a buffer solution of pH 7.000 prepared with0.0395 mol/L NaH2PO4 and 0.061 mo/L Na2HPO4 presenta BF= 0.055213. i) Addition of a BF/10 concentrarion looking for DpH de 0.1: 0.00552 mol/L HCl addition displaces the computed pH to 6.904, close to the expected 6.900; a similar concentration of NaOH increase the pH to 7.101, practically 7,100. ii) Addition of the BF concentration aiming DpH de 1: For [HCl]=0.0552 mol/L added, pH=5.62 instead of 5.00; [NaOHl]=0.0552 mol/L raises the pH to 10.90. This happens because BF changes with pH (see Distribution) and there is more HPO42- than H2PO4- in the buffer).
Note on N107: Gutz: hm or h, is the mean number of protons bound with a base B at given pH. For two or more HiB with different number of protons i coexisting at this pH; h is the sum of the molar fraction (cells in lines 44 to 60) times the i of each species.
Note on N132: Gutz: The isoelectric point (Ip) of polyfunctional species (zwitterions) like amino acids is the pH where there is no unbalance of positive and negative charges in the molecules, so that the mean charge, zm = 0. Complete curves of mean charge versus pH or titrant volume are generated using the equation zm = z + hm where Z is the charge of the base B (cell E10) and hm is the mean number of protons bound to the base, as shown in figures 9 and 10. For non-switterionic species, the program indicates the pH range where 99,9% or more of a base is in a neutral form, e.g, [OH-] at pH less than 11,6, where H2O largely predominates.
Note on BI11: Gutz: Carga média das espécies HiB formadas em cada pH
Note on BK11: Gutz: Carga média das espécies HiB formadas em cada pH
Plot curves

## Evaluation
|  | Evaluation of Real and Simulated Titration Data by Derivatives with Interpolation | [10 empty] | Color coding
Interpolation and smoothing by cubic splines | [5 empty] | Degree of smoothing |  | Fitting range (zoom) |  | Inflection auto-finder | Volume | dpH/dV | D o n o t c h a n g e
[6 empty] | (0 to 100%) | 90 | Initial volume | 0 | Maximum | 10.0209 | 1.7752 | C h a n g e c r i t e r i o u s l y
[6 empty] | Interpolated points | 100 | Final volume | 50 | Minimum |  |  | Fill out, change or leave blank
Volume | pH | Interp. Vol. | Fitted pH | dpH/dV | d2pH/dV2
0 | 2.2653 | 0 | 2.2628 | 0.02926 | 0
2.4989 | 2.3861 | 0.50505 | 2.2781 | 0.032139 | 0.0056945
4.6176 | 2.6641 | 1.0101 | 2.2963 | 0.04077 | 0.011389
6.2783 | 2.7842 | 1.5152 | 2.3202 | 0.055153 | 0.017083
7.4992 | 3.0585 | 2.0202 | 2.3529 | 0.075288 | 0.022778
8.3545 | 3.3025 | 2.5253 | 2.3973 | 0.10115 | 0.027467
8.9338 | 3.4375 | 3.0303 | 2.4542 | 0.12204 | 0.013911
9.3177 | 3.5522 | 3.5354 | 2.5182 | 0.12924 | 0.00035443
9.5692 | 3.8235 | 4.0404 | 2.5824 | 0.12274 | -0.013202
9.7341 | 3.8906 | 4.5455 | 2.6399 | 0.10255 | -0.026758
9.8444 | 4.3015 | 5.0505 | 2.6858 | 0.082993 | -0.0072685
9.9222 | 4.118 | 5.5556 | 2.728 | 0.088288 | 0.017729
9.9837 | 4.4222 | 6.0606 | 2.7792 | 0.11883 | 0.042726
10.0417 | 4.8409 | 6.5657 | 2.8514 | 0.16604 | 0.037877
10.1085 | 5.1864 | 7.0707 | 2.9426 | 0.19041 | 0.010413
10.1979 | 5.1923 | 7.5758 | 3.0391 | 0.18795 | -0.0053895
10.3282 | 5.3796 | 8.0808 | 3.1369 | 0.20752 | 0.044088
10.5249 | 5.5675 | 8.5859 | 3.259 | 0.30237 | 0.20274
10.8246 | 5.7682 | 9.0909 | 3.4881 | 0.65723 | 0.51937
11.2784 | 6.0833 | 9.596 | 3.981 | 1.3338 | 0.74156
11.9528 | 6.2216 | 10.101 | 4.8038 | 1.7494 | -0.30856
12.9255 | 6.4442 | 10.6061 | 5.5487 | 1.1537 | -0.63063
14.267 | 6.617 | 11.1111 | 5.989 | 0.62457 | -0.41951
16.0065 | 6.8277 | 11.6162 | 6.2152 | 0.30594 | -0.21114
18.0904 | 6.9952 | 12.1212 | 6.3331 | 0.18838 | -0.061111
20.3617 | 7.2243 | 12.6263 | 6.4154 | 0.14283 | -0.029116
22.5963 | 7.537 | 13.1313 | 6.4827 | 0.12732 | -0.0081551
24.5837 | 7.6313 | 13.6364 | 6.5453 | 0.12157 | -0.0032408
26.1989 | 7.7832 | 14.1414 | 6.6063 | 0.12078 | 0.0016735
27.4182 | 7.9825 | 14.6465 | 6.6678 | 0.12205 | -0.0010471
28.2885 | 8.2848 | 15.1515 | 6.7287 | 0.11834 | -0.0062933
28.8854 | 8.4061 | 15.6566 | 6.7864 | 0.10933 | -0.011539
29.2844 | 8.6295 | 16.1616 | 6.8383 | 0.095522 | -0.013592
29.5472 | 8.7977 | 16.6667 | 6.8835 | 0.084397 | -0.008439
29.7203 | 9.096 | 17.1717 | 6.9244 | 0.078478 | -0.0032856
29.8363 | 9.0848 | 17.6768 | 6.9636 | 0.077765 | 0.0018678
29.9183 | 9.4001 | 18.1818 | 7.0038 | 0.082211 | 0.0065271
29.9834 | 9.4507 | 18.6869 | 7.0472 | 0.09003 | 0.0089523
30.045 | 9.8118 | 19.1919 | 7.0952 | 0.1003 | 0.011377
30.1164 | 10.2845 | 19.697 | 7.1489 | 0.11302 | 0.013803
30.2125 | 10.2945 | 20.202 | 7.2097 | 0.12819 | 0.016228
30.3537 | 10.5218 | 20.7071 | 7.2784 | 0.1424 | 0.0088063
30.5696 | 10.6277 | 21.2121 | 7.3516 | 0.14524 | -0.0031677
30.9047 | 10.9152 | 21.7172 | 7.4231 | 0.13599 | -0.015142 | Assisted calculation of concentrations (optional) | [5 empty] | How to change the axis of a curve
31.427 | 11.0849 | 22.2222 | 7.4869 | 0.11464 | -0.027116 |  | Vol. of titrand (sample) |  | Concentration of |  |  | How to copy/paste a curve
32.239 | 11.2264 | 22.7273 | 7.5369 | 0.08208 | -0.032364 | Sample | Water | Total | titrant (mol/L) |  |  | Data ID on curves
33.4946 | 11.385 | 23.2323 | 7.5713 | 0.056447 | -0.018404 | 20 | 0 | 20 | 0.1
35.4223 | 11.6767 | 23.7374 | 7.5963 | 0.044915 | -0.0044437 |  | Vol. Inflection | n (mols) | delta n | [species]
38.3654 | 11.8053 | 24.2424 | 7.6191 | 0.047484 | 0.0095163 | 1ª | 10.02 | 0.001002 | 0.001002 | 0.0501
42.8775 | 12.0073 | 24.7475 | 7.6466 | 0.063494 | 0.01946 | 2ª | 30.02 | 0.003002 | 0.002 | 0.1
50 | 12.2235 | 25.2525 | 7.6838 | 0.083945 | 0.021032 | 3ª
|  | 25.7576 | 7.7317 | 0.10598 | 0.022603 | 4ª
|  | 26.2626 | 7.7911 | 0.12961 | 0.024246 | 5ª
|  | 26.7677 | 7.8629 | 0.15519 | 0.026384 | 6ª
|  | 27.2727 | 7.9482 | 0.18292 | 0.028523 | 7ª
|  | 27.7778 | 8.0485 | 0.21697 | 0.042206 | 8ª
|  | 28.2828 | 8.1704 | 0.26888 | 0.060561 | 9ª
|  | 28.7879 | 8.3443 | 0.46616 | 0.3326 | 10ª
|  | 29.2929 | 8.6892 | 0.9508 | 0.62936
|  | 29.798 | 9.3414 | 1.6279 | 0.57503 |  | Results of the Example:
|  | 30.303 | 10.2021 | 1.5367 | -0.6649 |  | 0,0501 mol/L H3PO4 and 0,0499 mol/L NaH2PO4
|  | 30.8081 | 10.802 | 0.85629 | -0.59523 |  | Remember: half of the determined H2PO4- comes from the H3PO4
|  | 31.3131 | 11.1038 | 0.38519 | -0.32519
|  | 31.8182 | 11.2345 | 0.16055 | -0.14314
|  | 32.3232 | 11.292 | 0.090904 | -0.013152
|  | 32.8283 | 11.3363 | 0.087952 | 0.0072858
|  | 33.3333 | 11.3843 | 0.10564 | 0.027724
|  | 33.8384 | 11.4454 | 0.13488 | 0.021739
|  | 34.3434 | 11.5175 | 0.14755 | 0.0033561
|  | 34.8485 | 11.5913 | 0.14165 | -0.015027
|  | 35.3535 | 11.6575 | 0.11717 | -0.03341
|  | 35.8586 | 11.708 | 0.083849 | -0.029549
|  | 36.3636 | 11.7434 | 0.057725 | -0.022184
|  | 36.8687 | 11.7675 | 0.039041 | -0.014818
|  | 37.3737 | 11.7841 | 0.027796 | -0.0074532
|  | 37.8788 | 11.7969 | 0.023992 | -8.7959e-05
|  | 38.3838 | 11.8096 | 0.02762 | 0.0069674
|  | 38.8889 | 11.8252 | 0.034087 | 0.0058381
|  | 39.3939 | 11.8438 | 0.039413 | 0.0047087
|  | 39.899 | 11.8648 | 0.043599 | 0.0035793
|  | 40.404 | 11.8877 | 0.046643 | 0.00245
|  | 40.9091 | 11.9118 | 0.048547 | 0.0013206
|  | 41.4141 | 11.9365 | 0.04931 | 0.00019121
|  | 41.9192 | 11.9614 | 0.048932 | -0.00093815
|  | 42.4242 | 11.9858 | 0.047413 | -0.0020675
|  | 42.9293 | 12.0091 | 0.044761 | -0.0030587
|  | 43.4343 | 12.0309 | 0.041782 | -0.0028402
|  | 43.9394 | 12.0513 | 0.039024 | -0.0026217
|  | 44.4444 | 12.0704 | 0.036486 | -0.0024032
|  | 44.9495 | 12.0882 | 0.034169 | -0.0021848
|  | 45.4545 | 12.1049 | 0.032073 | -0.0019663
|  | 45.9596 | 12.1206 | 0.030197 | -0.0017478
|  | 46.4646 | 12.1355 | 0.028542 | -0.0015293
|  | 46.9697 | 12.1495 | 0.027107 | -0.0013109
|  | 47.4747 | 12.1629 | 0.025894 | -0.0010924
|  | 47.9798 | 12.1757 | 0.024901 | -0.00087391
|  | 48.4848 | 12.1881 | 0.024129 | -0.00065543
|  | 48.9899 | 12.2001 | 0.023577 | -0.00043695
|  | 49.4949 | 12.2119 | 0.023246 | -0.00021848
|  | 50 | 12.2236 | 0.023136 | -3.482e-09
Note on A5: Gutz: Delete existing data (or click the Clear button) before you write or paste experimental data, or copy data from Simulation by clicking on the buttons above. Volume values in mL are expected, but mass of titrant or number o coulombs (coulometric titration) can be used instead.
Note on B5: Gutz: Copy or paste pH values, experimental or simulated, with our without dispersion (simulated random errors). Uncalibrated pH electrodes do not impair the determination of concentrations at sharp inflections, but will offset pKa values estimated graphically. Electrode potentials can replace pH values when evaluating data from other ion selective electrodes.
Note on C5: Ivano Gebhardt Rolf Gutz: The number of interpolated points can be chosen from 4 to 1000 in cell I4.
Note on F2: Gutz: Interpolation with smoothing is a valuable tool to rapidly and precisely locate well defined inflections on titration curves. This module will not run properly until you enable macros, following instructions at cell A22 of module pH_calc; Up to 1000 points can be interpolated (select in cell I4) Successive inflections may correspond to the stepwise deprotonation of a multiprotic acid like phosphoric (or protonation of a multiprotonable base like ethylenediamine) or be originated by various acids or bases contained in a sample. Auxiliary calculations can be made in the table at I49. Warning: care should be exercised with unknown samples because there may be hidden/unresolved inflections (e.g., citric acid, see example in Regression). It is wise to compare the experimental curve with the simulated one based on the supposed interpretation of the results (this can be done with Simulation and Graphs or better, for skilled users, with the Regression module). Although Regression is far superior for hidden or overlapped inflections, no chemometric tool can extract accurate results from poor data (insufficient measurements, data with high scatter, etc.).
Note on F3: Gutz: Click Clear and paste or fill out with up to 300 data points from a real titration, or Copy previously simulated data using one of the buttons.
Note on H3: Gutz: The smoothig factor is selected empirically. Start with 80% and try other factors until you find the best compromise between dispersion reduction and curve flattening/distortion. 0% - minimum filtering, cubic pline curve passes though all points. 100%- maximum filtering; the fitted curve approaches linearity.
Note on H4: Gutz: Defines the number of points to be interpolated from the initial to the final volume. Minimum: 4 Typical: 100 Maximum 1000
Note on I53: Gutz: Fill out with the volumes of the inflections (in mL)
Note on J3: Gutz: Starting volume for the smoothing/interpolation process. Zero is OK unless there are various inflections; in such case the initial and final volumes should bracket one inflection at a time, in order to auto-detect the interpolated volume of the inflection point.
Note on J4: Gutz: Maximum volume of titrant to be considered for the smoothing/interpolation process. For curves with various inflections, the initial and final volumes should bracket one inflection at a time.
Note on J53: Gutz: Calculated number of mols of titrant added up to the inflection
Note on K53: Gutz: Number of mols of titrant added between inflections
Note on L2: Gutz: The program calculates the maximum and the minimum of the first derivative in the region bracketed by the initial and final volumes. Thus, inflections are to be evaluated one at a time. For the titration of acids with bases, inflections correspond to the maxima. For bases titrated with acids, the inflections are given by the minima. Precision of the inflection point by interpolation with smoothing is better than for the conventional dpH/dV calculation suggested in textbooks (and quite independent of the selected number of interpolated points). Of course, good data near the inflections is decisive. The Regression module may provide superior results, due to fitting to a general equation describing the entire curve instead of empirical splines fitted with an arbitrary smoothing factor (that influences the result for poor data or undefined inflections).
Note on L3: Gutz: The maximum reveals the volume of an inflection of a titration performed with a base as titrant. (ignore the excess of digits of the results)
Note on L4: Gutz: The minimum reveals the volume of an inflection of a titration performed with an acid as titrant
Note on L53: Gutz: Concentration of a titrated species (em mol/L) in the sample as calculated from the titrant consumed to reach an inflection. Sucessive inflections may correspond to the stepwise deprotonation of a multiprotic acid like fosforic (or protonation of a multiprotonable base like ethylenediamine) or to various acids or bases mixed in the same sample. Warning: care should be exercised with unknown samples because there may be hidden/unresolved inflections (e.g., citric acid, see example in Regression) It nontrivial samples, is wise to compare the experimental curve with the simulated one based on the suposed interpretation of the results (this can be done with Simulation and Graphs orbetter (for skilled users) with Regression.
Note on M3: Gutz: The spreadshhet starting at cell I49 can be used or adapted to assist trivial stoichiometric calculations. Copy and paste the volumes of all inflections to R6, R7, etc. and inform the required other parameters
Note on N2: Gutz: Maximum value of the first derivative of the curve at the inflection, as calculated from the fitted cubic spline. Precision is higher than for the conventional dpH/dV calculation suggested in textbooks. The Regression module may provide superior results, due to fitting to a general equation describing the curve instead of empirical splines. Of course, good data near the inflections is decisive for all approaches.
Note on P49: Gutz: Click twice on the dpH/dV or pH scale to redifine it. Use Ctrl+Z (as many times as needed) to undo scale expansion
Note on P50: Gutz: To copy graphics with one or more curves and paste them into other documents (e.g.: Word o Excel) without links to the original: - Fill out the header of the graphic (optional) - Click in the box of the graphic near the margins, to select it - Repeat generation of at least one curve - Press Ctrl+C and wait processing - Switch to the Word document - Select Insert/Paste Special/Picture (enhanced metafile)
Note on P51: Gutz: Hover the mouse on a curve and point any data point to readout its ID and coordinates.
Titration with 0.100 mol/L NaOH of 20 mL
of sample containing 0.05 mol/L H3PO4 and 0.05 mol/L NaH2PO4 with simulated dispersion (sVol=0.05 mL and spH=0.05)
Smooth and Interpolate
Clear
Copy Simulation
Copy Simulation with errors

## Regression
| Titration Data Analysis - Multiple Regression |  |  |  |  | <--- read important remarks and instructions |  |  |  | pKas of the acids and bases in the solution |  |  | Click on K2 to Q2; select acids/bases; click on J2; other options, read M1 | [6 empty] | Overall protonation constants = bp = PKp (calculated by the program) | [10 empty] | pKas loaded from the Database
Concentrations (in mol/L) – known or to fit (in blue) – and equilibrium conc. of titrant at initial pH | [9 empty] | 62 | 7 | 31 | 5 | 8 | 3 | 6 |  | Titrant |  |  | Titrand | [6 empty] | Titrant |  |  |  | Titrand | Click on J2 to use these pKas in the Regression
Titrand Species | Citric acid | Hydroxide ion | Ascorbic acid | EDTA | Phosphoric acid | Carbonic acid | HCl |  | Acid / Base | Citric acid | Hydroxide ion | Ascorbic acid | EDTA | Phosphoric acid | Carbonic acid | HCl | Strong ACID | Strong BASE | Carbonic ac. | Acid / Base | Citric acid | Hydroxide ion | Ascorbic acid | EDTA | Phosphoric acid | Carbonic acid | HCl | Strong ACID | Strong BASE | Carbonic ac. | Acid / Base | Citric acid | Hydroxide ion | Ascorbic acid | EDTA | Phosphoric acid | Carbonic acid | HCl
[B] | 1.2575e-09 | 0 | 1.4119e-13 | 0 | 0 | 0 | 0 |  | Charge of B | -3 | -1 | -2 | -4 | -3 | -2 | -1 | -1 | -1 | -2 | Charge of B | -3 | -1 | -2 | -4 | -3 | -2 | -1 | -1 | -1 | -2 | Charge of B | -3 | -1 | -2 | -4 | -3 | -2 | -1
[HB] | 1.6394e-05 | 0 | 0.00045602 | 0 | 0 | 0 | 0 |  | pKa1 | 3.128 | 15.745 | 4.1 | 0 | 2.148 | 6.352 | -7 | -7 | 15.745 | 6.352 | bp1 | 2488857.3183 | 5559042572704030 | 616595001861.481 | 14791083881.6821 | 2.2387e+12 | 21330449131.4658 | 1e-07 | 1e-07 | 5559042572704030 | 21330449131.4658 | pKa1 = logKpn | 3.128 | 15.745 | 4.1 | 0 | 2.148 | 6.352 | -7
[H2B] | 0.0049528 | 0 | 0.030072 | 0 | 0 | 0 | 0 |  | pKa2 | 4.761 |  | 11.79 | 1.5 | 7.199 | 10.329 |  |  |  | 10.329 | bp2 | 143548943335.366 | 10E-10 | 7762471166286900 | 19054607179632500 | 3.54e+19 | 47973344863669000 | 1E-10 | 1E-10 | 1E-10 | 47973344863669000 | pKa2 = logKpn-1 | 4.761 |  | 11.79 | 1.5 | 7.199 | 10.329
[H3B] | 0.034835 | 0 | 0 | 0 | 0 | 0 | 0 |  | pKa3 | 6.396 |  |  | 2 | 12.35 | [5 empty] | bp3 | 192752491319094 | 1E-10 | 1E-10 | 9.1201e+18 | 4.9774e+21 | 1E-10 | 1E-10 |  |  |  | pKa3 = logKpn-2 | 6.396 |  |  | 2 | 12.35
[H4B] | 0 | 0 | 0 | 0 | 0 | 0 | 0 |  | pKa4 |  |  |  | 2.68 |  |  |  | pKw |  |  | bp4 | 1E-10 | 1E-10 | 1E-10 | 9.1201e+20 | 1E-10 | 1E-10 | 1E-10 | Kw |  |  | pKa4 = logKpn-3 |  |  |  | 2.68
[H5B] | 0 | 0 | 0 | 0 | 0 | 0 | 0 |  | pKa5 |  |  |  | 6.11 |  |  |  | 13.997 |  |  | bp5 | 1E-10 | 1E-10 | 1E-10 | 2.884e+22 | 1E-10 | 1E-10 | 1E-10 | 1.0069e-14 |  |  | pKa5 = logKpn-4 |  |  |  | 6.11
[H6B] | 0 | 0 | 0 | 0 | 0 | 0 | 0 | SS | pKa6 |  |  |  | 10.17 | [6 empty] | bp6 | 1E-10 | 1E-10 | 1E-10 | 2.884e+22 | 1E-10 | 1E-10 | 1E-10 |  |  |  | pKa6 = logKpn-5 |  |  |  | 10.17
S[HiB] | 0.039804 | 0 | 0.030528 | 0 | 0 | 0 | 0 | 0.070332 | SS[bases] |  |  |  | Correction of the pH sensor calibration |  |  | Ionic Strength, I (initial) |  | Titrand ions | Titrant ions |  |  |  |  | Overall apparent constants recalculated for applied intial I = | 0 | and g H+= | 1 |  | recalc for g H+= | 1
S[H] bound | 0.11443 | 0 | 0.060599 | 0 | 0 | 0 | 0 | 0.17503 | SS[H] bound |  |  |  | Intersection pH (may be fitted) |  | 7 | Other ions | SCk(z=1) | 0 | 0 | bp1 | 2488857.3183 | 5559042572704030 | 616595001861.481 | 14791083881.6821 | 2.2387e+12 | 21330449131.4658 | 1e-07 | 1e-07 | 5559042572704030 | 21330449131.4658
max. free H | 0.0049856 | 0 | 0.00045602 | 0 | 0 | 0 | 0 | 0.0054416 | SS[H] max.free H+ (negative results are possible) |  |  |  | Slope (may be fitted, read comment) |  | 100% | mol/L | SCk(z=2) | 0 | 0 | bp2 | 143548943335.366 |  | 7762471166286900 | 19054607179632500 | 3.54e+19 | 47973344863669000 |  |  |  | 47973344863669200
Titrant | Strong ACID | Strong BASE | Carbonic ac. |  | Vol. Titrand (mL) |  |  | 5.0273e-05 | if >0, [ H+] non-fitted (strong acid); if <0, -[anions] to balance with cations |  |  |  |  | Davies equation parameters |  | (z = ion charge) | 1/2.SCkzk2 = Ik | 0 | 0 | bp3 | 192752491319094 |  |  | 9.1201e+18 | 4.9774e+21
[B] |  | 0.1 |  | Sample | Water | Total | [H]=10-p[H] | 0.0052381 | 2.2808 | initial pH |  |  |  | for activity coefficient estimation |  | Minimum | SzjCj | 0.0002035 | 0.10003 | bp4 |  |  |  | 9.1201e+20
[HB] |  |  |  | 20 | 0 | 20 | [OH]=Kw/[H] | 1.9223e-12 | 11.7162 | initial pOH for a ionic strength, I |  | 0 |  | A | 0.509 | of counter-ions | 1/2.SCjzj2 = Ij | 0.00010175 | 0.050014 | bp5 |  |  |  | 2.884e+22
[H2B] |  |  |  | SS |  |  | Initial CHcalc | 0.18027 | [5 empty] | b | 0.3 | for acids/bases | Counterion charge | 1 | 1 | bp6 |  |  |  | 2.884e+22
S[HiB] | 0 | 0.1 | 0 | 0.1 | SS[HiB] |  | Initial CHReg | 0.18052 | <---Fit with Solver: CHReg and concentrations (line 11, in blue) | [6 empty] | Acid/base ions | SziCi | -0.0054416 | -0.040064 | SziCi | -0.0049856 | 0 | -0.00045602 | 0 | 0 | 0 | 0 | 0 | -0.00010696 | -0.039957
S[H] | 0 | 0 | 0 | 0 | SS [H] pH | 12.7749 | S¦CHR-CHcalc¦aWb | 1.2926e-06 | <--- Minimize with Solver |  | and (optionally) pKas |  |  |  |  | at given pH | 1/2.SCizi2 = Ii | 0.0027372 | 0.03999 | Szi2Ci | 0.0050184 | 0 | 0.00045602 | 0 | 0 | 0 | 0 | 0 | 0.00010696 | 0.079872
[7 empty] | exponent a | 2 | exponent b | 0 | Wb=¦dpH/dVol¦b |  |  |  |  | Total I | I = Ii+Ij+Ik+IH | 0.005458 | 0.11999 | [7 empty] | Kw | Kw
[10 empty] | ] | [5 empty] | I applied | I applied | 0 | 0 | [7 empty] | 1.0069e-14 | 1.0069e-14
[16 empty] | Activity coeff. | g H+ | 1 | 1
[17 empty] | [H+] | 0.0052381 | 1.6792e-13
[17 empty] | [OH-] | 1.9223e-12 | 0.059964
pH
[17 empty] | "p[H]" | 2.2808 | 12.7749
Color coding
D o n o t c h a n g e
C h a n g e c r i t e r i o u s l y
Fill out, change or leave blank
Ready for 100 real or simulated data points; to expand range to 160, copy all columns, from line 141 down to 200
Vad | simulated or | calculated pH | [H] | dpH/dV | weighted |  | CHReg-CHcalc | CHReg | CHcalc | Dill. Titrant | Dil Titrand | den1 | den2 | den3 | den4 | den5 | den6 | den7 | den1 titrant | den2 titrant | den3 titrant | h1 | h2 | h3 | h4 | h5 | h6 | h7 | h1 titrant | h2 titrant | h3 titrant | I1 | I2 | I3 | I4 | I5 | I6 | I7 | I1 titrant | I2 titrant | I3 titrant | I Ac./Base | IA/B/CI | IA/B/CI | I total | g H+ | pH - pHRNL
(mL) | measured pH | from regression | mol/L |  | residue |  | mol/L | mol/L | mol/L |  |  | Citric acid | Hydroxide ion | Ascorbic acid | EDTA | Phosphoric acid | Carbonic acid | HCl | Strong ACID | Strong BASE | Carbonic ac. | Citric acid | Hydroxide ion | Ascorbic acid | EDTA | Phosphoric acid | Carbonic acid | HCl | Strong ACID | Strong BASE | Carbonic ac. | Citric acid | Hydroxide ion | Ascorbic acid | EDTA | Phosphoric acid | Carbonic acid | HCl | Strong ACID | Strong BASE | Carbonic ac. | calculated mol/L | calculated mol/L | applied mol/L | applied mol/L |  | 61.2887
0 | 2.2808 | 2.2699 | 0.0052381 | 0.2125 | 6.4403e-08 |  | 0.00025378 | 0.18052 | 0.18027 | 0 | 1 | 31653912.3698 | 2.9119e+13 | 216212049366.12 | 2.6345e+12 | 1686633974988630 | 1.3164e+12 | 1 | 1 | 2.9119e+13 | 1.3164e+12 | 2.8747 | 1 | 1.9851 | 3.1491 | 2.4241 | 1.9999 | 5.2381e-10 | 5.2381e-10 | 1 | 1.9999 | 0.0025092 |  | 0.00022801 | [5 empty] | 0 |  | 0.0053562 | 0.005458 | 0 | 0 | 1 | 0.010908
0.89689 | 2.4714 | 2.4715 | 0.0033774 | 0.20473 | 8.8854e-12 |  | -2.9808e-06 | 0.17277 | 0.17277 | 0.04292 | 0.95708 | 9071770.7945 | 1.8775e+13 | 90628052756.7366 | 700146698167.0341 | 595564545376200 | 547298127074.058 | 1 | 1 | 1.8775e+13 | 547298127074.058 | 2.8176 | 1 | 1.977 | 2.8953 | 2.322 | 1.9999 | 3.3774e-10 | 3.3774e-10 | 1 | 1.9999 | 0.0035088 |  | 0.00033569 | [5 empty] | 1.143e-16 |  | 0.0055332 | 0.0077771 | 0 | 0 | 1 | -0.00013338
1.8641 | 2.6625 | 2.6733 | 0.0021754 | 0.18858 | 6.5889e-08 |  | -0.00025669 | 0.16513 | 0.16538 | 0.08526 | 0.91474 | 2668999.0348 | 12092995576337 | 38075287935.4076 | 205921334638.494 | 218764425805687 | 227068319445.664 | 1 | 1 | 12092995576337 | 227068319445.664 | 2.7414 | 1 | 1.9648 | 2.6747 | 2.2342 | 1.9998 | 2.1754e-10 | 2.1754e-10 | 1 | 1.9998 | 0.0047814 |  | 0.00049187 | [5 empty] | 3.5252e-16 |  | 0.0063609 | 0.010718 | 0 | 0 | 1 | -0.010836
2.9606 | 2.8606 | 2.875 | 0.0013785 | 0.18532 | 1.352e-07 |  | -0.0003677 | 0.15724 | 0.15761 | 0.12894 | 0.87106 | 781167.7283 | 7.6633e+12 | 15601263503.6225 | 63559291542.4678 | 8.0313e+13 | 91194682972.5468 | 1 | 1 | 7.6633e+12 | 91194682972.5468 | 2.642 | 1 | 1.9455 | 2.486 | 2.1623 | 1.9997 | 1.3785e-10 | 1.3785e-10 | 1 | 1.9997 | 0.0063586 |  | 0.00072438 | [5 empty] | 8.413e-16 |  | 0.0077723 | 0.01431 | 0 | 0 | 1 | -0.014422
4.1981 | 3.095 | 3.0766 | 0.00080355 | 0.15958 | 2.4725e-07 |  | 0.00049724 | 0.1492 | 0.1487 | 0.17349 | 0.82651 | 194697.3409 | 4.467e+12 | 5507613835.7189 | 17437061262.7642 | 2.5442e+13 | 30993048576.1673 | 1 | 1 | 4.467e+12 | 30993048576.1673 | 2.5034 | 1 | 1.91 | 2.316 | 2.1014 | 1.9994 | 8.0355e-11 | 8.0355e-11 | 1 | 1.9994 | 0.0085076 |  | 0.0011349 | [5 empty] | 1.9419e-15 |  | 0.010044 | 0.018805 | 0 | 0 | 1 | 0.018412
5.5484 | 3.2735 | 3.2779 | 0.00053268 | 0.14001 | 1.4308e-08 |  | -0.00011962 | 0.14132 | 0.14144 | 0.21717 | 0.78283 | 71193.4964 | 2.9612e+12 | 2531063176.4815 | 6867823453.4674 | 1.0798e+13 | 13623873684.0345 | 1 | 1 | 2.9612e+12 | 13623873684.0345 | 2.3906 | 1 | 1.8702 | 2.2215 | 2.0696 | 1.9992 | 5.3268e-11 | 5.3268e-11 | 1 | 1.9992 | 0.010076 |  | 0.0015506 | [5 empty] | 3.6669e-15 |  | 0.011893 | 0.022835 | 0 | 0 | 1 | -0.0044003
6.9704 | 3.4831 | 3.479 | 0.00032876 | 0.13863 | 1.2217e-08 |  | 0.00011053 | 0.13386 | 0.13375 | 0.25845 | 0.74155 | 23182.9699 | 1.8276e+12 | 1041681012.5627 | 2399115046.1972 | 4.0036e+12 | 5191995322.6967 | 1 | 1 | 1.8276e+12 | 5191995322.6967 | 2.26 | 1 | 1.8054 | 2.1421 | 2.044 | 1.9986 | 3.2876e-11 | 3.2876e-11 | 1 | 1.9986 | 0.011966 |  | 0.0022027 | [5 empty] | 7.0708e-15 |  | 0.014333 | 0.027335 | 0 | 0 | 1 | 0.0041301
8.4402 | 3.6744 | 3.6798 | 0.00021163 | 0.13214 | 1.9678e-08 |  | -0.00014028 | 0.12695 | 0.12709 | 0.29677 | 0.70323 | 8784.1481 | 1.1765e+12 | 478162777.7806 | 944849926.5646 | 1.6332e+12 | 2153176331.045 | 1 | 1 | 1.1765e+12 | 2153176331.045 | 2.1478 | 1 | 1.7271 | 2.0921 | 2.0286 | 1.9979 | 2.1163e-11 | 2.1163e-11 | 1 | 1.9979 | 0.013615 |  | 0.0029293 | [5 empty] | 1.2613e-14 |  | 0.01665 | 0.031565 | 0 | 0 | 1 | -0.0053555
9.9575 | 3.8778 | 3.8803 | 0.00013248 | 0.1339 | 3.9352e-09 |  | -6.2731e-05 | 0.12052 | 0.12058 | 0.33239 | 0.66761 | 3298.401 | 736470554495.0389 | 217929386.3565 | 357882301.6051 | 633183606423.832 | 844823339.8676 | 1 | 1 | 736470554495.0389 | 844823339.8676 | 2.0353 | 1 | 1.6252 | 2.0554 | 2.0178 | 1.9967 | 1.3248e-11 | 1.3248e-11 | 1 | 1.9967 | 0.015498 |  | 0.0038197 | [5 empty] | 2.2566e-14 |  | 0.019384 | 0.036077 | 0 | 0 | 1 | -0.0024426
11.5278 | 4.0878 | 4.0807 | 8.169e-05 | 0.11985 | 3.2722e-08 |  | 0.00018089 | 0.11451 | 0.11433 | 0.36564 | 0.63436 | 1267.3281 | 454117763790.289 | 102170461.0123 | 133376744.8098 | 239127279273.176 | 321880302.2351 | 1 | 1 | 454117763790.289 | 321880302.2351 | 1.9209 | 1 | 1.507 | 2.0288 | 2.0106 | 1.9946 | 8.169e-12 | 8.169e-12 | 1 | 1.9946 | 0.017734 |  | 0.0047736 | [5 empty] | 4.0258e-14 |  | 0.022549 | 0.040901 | 0 | 0 | 1 | 0.0071507
13.142 | 4.2595 | 4.2811 | 5.5017e-05 | 0.12219 | 2.7992e-07 |  | -0.00052908 | 0.10894 | 0.10947 | 0.39654 | 0.60346 | 604.5289 | 305840856817.45 | 57418940.062 | 60016331.9557 | 108101748328.449 | 146381688.2001 | 1 | 1 | 305840856817.45 | 146381688.2001 | 1.8233 | 1 | 1.4092 | 2.012 | 2.0065 | 1.992 | 5.5017e-12 | 5.5017e-12 | 1 | 1.992 | 0.019693 |  | 0.005442 | [5 empty] | 6.4827e-14 |  | 0.025162 | 0.045056 | 0 | 0 | 1 | -0.021601
14.7687 | 4.4838 | 4.4816 | 3.2823e-05 | 0.13155 | 2.5848e-09 |  | 5.0841e-05 | 0.10384 | 0.10379 | 0.42477 | 0.57523 | 244.1605 | 182464589372.959 | 28601419.1989 | 21337551.9021 | 38387427192.7667 | 52384258.2322 | 1 | 1 | 182464589372.959 | 52384258.2322 | 1.6851 | 1 | 1.2924 | 1.9925 | 2.0027 | 1.9866 | 3.2823e-12 | 3.2823e-12 | 1 | 1.9866 | 0.022995 |  | 0.0062129 | [5 empty] | 1.164e-13 |  | 0.029224 | 0.050528 | 0 | 0 | 1 | 0.0021854
16.3567 | 4.6824 | 4.6823 | 2.0777e-05 | 0.13184 | 1.1017e-11 |  | 3.3192e-06 | 0.099304 | 0.099301 | 0.4499 | 0.5501 | 116.4115 | 115502729237.857 | 16162350.4978 | 8615216.7136 | 15373311538.249 | 21153402.8701 | 1 | 1 | 115502729237.857 | 21153402.8701 | 1.5535 | 1 | 1.2073 | 1.9739 | 1.9999 | 1.979 | 2.0777e-12 | 2.0777e-12 | 1 | 1.979 | 0.026128 |  | 0.0066558 | [5 empty] | 1.9476e-13 |  | 0.032795 | 0.055352 | 0 | 0 | 1 | 0.00014915
17.8448 | 4.8894 | 4.8829 | 1.2902e-05 | 0.1464 | 1.4558e-08 |  | 0.00012066 | 0.0954 | 0.095279 | 0.47153 | 0.52847 | 57.4176 | 71720100193.8937 | 9247071.1914 | 3382063.2863 | 5931829830.1014 | 8260322.2538 | 1 | 1 | 71720100193.8937 | 8260322.2538 | 1.4131 | 1 | 1.1397 | 1.9494 | 1.9969 | 1.9667 | 1.2902e-12 | 1.2902e-12 | 1 | 1.9667 | 0.029553 |  | 0.0069395 | [5 empty] | 3.2873e-13 |  | 0.036499 | 0.060136 | 0 | 0 | 1 | 0.0064627
19.1818 | 5.096 | 5.0835 | 8.0166e-06 | 0.16194 | 3.942e-08 |  | 0.00019854 | 0.092144 | 0.091946 | 0.48956 | 0.51044 | 30.2769 | 44564793119.5808 | 5441881.4839 | 1347848.5976 | 2295523854.7789 | 3254072.2094 | 1 | 1 | 44564793119.5808 | 3254072.2094 | 1.2782 | 1 | 1.0917 | 1.9155 | 1.9933 | 1.9475 | 8.0166e-13 | 8.0166e-13 | 1 | 1.9475 | 0.032894 |  | 0.0070771 | [5 empty] | 5.4927e-13 |  | 0.039975 | 0.064512 | 0 | 0 | 1 | 0.01252
20.3517 | 5.2953 | 5.2841 | 5.0661e-06 | 0.18396 | 2.2603e-08 |  | 0.00015034 | 0.089473 | 0.089323 | 0.50436 | 0.49564 | 17.3182 | 28162773937.2072 | 3322973.1794 | 565168.1315 | 920543048.8756 | 1339326.687 | 1 | 1 | 28162773937.2072 | 1339326.687 | 1.1579 | 1 | 1.06 | 1.8695 | 1.9884 | 1.9193 | 5.0661e-13 | 5.0661e-13 | 1 | 1.9193 | 0.035953 |  | 0.0071118 | [5 empty] | 8.9543e-13 |  | 0.043067 | 0.068343 | 0 | 0 | 1 | 0.011183
21.3842 | 5.5012 | 5.4851 | 3.1539e-06 | 0.19702 | 3.5687e-08 |  | 0.00018891 | 0.087241 | 0.087052 | 0.51672 | 0.48328 | 10.2834 | 17532430300.6052 | 2021865.9143 | 236468.9129 | 359331523.2745 | 544456.413 | 1 | 1 | 17532430300.6052 | 544456.413 | 1.0428 | 1 | 1.0382 | 1.8039 | 1.9808 | 1.8764 | 3.1539e-13 | 3.1539e-13 | 1 | 1.8764 | 0.039121 |  | 0.007095 | [5 empty] | 1.4736e-12 |  | 0.046217 | 0.07211 | 0 | 0 | 1 | 0.016043
22.3427 | 5.6876 | 5.6867 | 2.0531e-06 | 0.19708 | 9.4385e-11 |  | 9.7152e-06 | 0.085266 | 0.085256 | 0.52766 | 0.47234 | 6.7166 | 11413297024.8024 | 1298655.8357 | 110767.3199 | 153857757.9523 | 246013.7784 | 1 | 1 | 11413297024.8024 | 246013.7784 | 0.9417 | 1 | 1.0252 | 1.7265 | 1.9704 | 1.822 | 2.0531e-13 | 2.0531e-13 | 1 | 1.822 | 0.04205 |  | 0.0070281 | [5 empty] | 2.3116e-12 |  | 0.049079 | 0.075518 | 0 | 0 | 1 | 0.00087471
23.297 | 5.8781 | 5.8889 | 1.3239e-06 | 0.20815 | 1.4197e-08 |  | -0.00011915 | 0.083386 | 0.083506 | 0.53807 | 0.46193 | 4.5471 | 7359761121.3125 | 829933.0732 | 53003.0038 | 65023402.3365 | 112327.6615 | 1 | 1 | 7359761121.3125 | 112327.6615 | 0.83561 | 1 | 1.0164 | 1.6309 | 1.9546 | 1.7486 | 1.3239e-13 | 1.3239e-13 | 1 | 1.7486 | 0.045353 |  | 0.0069352 | [5 empty] | 3.6555e-12 |  | 0.052289 | 0.079247 | 0 | 0 | 1 | -0.010772
24.2923 | 6.0934 | 6.0913 | 8.0648e-07 | 0.21125 | 5.6863e-10 |  | 2.3846e-05 | 0.081513 | 0.081489 | 0.54845 | 0.45155 | 3.1007 | 4483264349.2853 | 502322.1967 | 24327.8675 | 24832518.5304 | 48406.06 | 1 | 1 | 4483264349.2853 | 48406.06 | 0.70767 | 1 | 1.01 | 1.5098 | 1.9274 | 1.6446 | 8.0648e-14 | 8.0648e-14 | 1 | 1.6446 | 0.049626 |  | 0.0068231 | [5 empty] | 6.1167e-12 |  | 0.056449 | 0.083926 | 0 | 0 | 1 | 0.0020894
25.3265 | 6.3069 | 6.2936 | 4.9332e-07 | 0.19304 | 2.2632e-08 |  | 0.00015044 | 0.079653 | 0.079502 | 0.55876 | 0.44124 | 2.2628 | 2742406757.7382 | 306070.989 | 11936.1699 | 9720180.291 | 22198.9976 | 1 | 1 | 2742406757.7382 | 22198.9976 | 0.57352 | 1 | 1.0062 | 1.3886 | 1.8864 | 1.5259 | 4.9332e-14 | 4.9332e-14 | 1 | 1.5259 | 0.054125 |  | 0.0066936 | [5 empty] | 1.0187e-11 |  | 0.060818 | 0.088809 | 0 | 0 | 1 | 0.013266
26.3476 | 6.4902 | 6.4957 | 3.2348e-07 | 0.20043 | 3.4079e-09 |  | -5.8377e-05 | 0.077898 | 0.077956 | 0.56848 | 0.43152 | 1.8201 | 1798238792.0803 | 200269.3772 | 6779.788 | 4428553.3986 | 11920.8686 | 1 | 1 | 1798238792.0803 | 11920.8686 | 0.45885 | 1 | 1.0041 | 1.294 | 1.8365 | 1.421 | 3.2348e-14 | 3.2348e-14 | 1 | 1.421 | 0.057733 |  | 0.0065601 | [5 empty] | 1.5807e-11 |  | 0.064293 | 0.092769 | 0 | 0 | 1 | -0.0055215
27.2803 | 6.6985 | 6.6975 | 2.0023e-07 | 0.23438 | 7.2768e-11 |  | 8.5304e-06 | 0.076361 | 0.076353 | 0.57699 | 0.42301 | 1.5041 | 1113067072.687 | 123770.7986 | 3726.5495 | 1867488.9775 | 6195.1997 | 1 | 1 | 1113067072.687 | 6195.1997 | 0.33898 | 1 | 1.0025 | 1.2048 | 1.76 | 1.3103 | 2.0023e-14 | 2.0023e-14 | 1 | 1.3103 | 0.061565 |  | 0.0064407 | [5 empty] | 2.5919e-11 |  | 0.068006 | 0.096907 | 0 | 0 | 1 | 0.00094601
28.0627 | 6.8921 | 6.8993 | 1.282e-07 | 0.27933 | 2.6622e-09 |  | -5.1597e-05 | 0.075118 | 0.07517 | 0.58388 | 0.41612 | 1.3214 | 712653592.7946 | 79174.3141 | 2210.3478 | 868786.7753 | 3523.9222 | 1 | 1 | 712653592.7946 | 3523.9222 | 0.24503 | 1 | 1.0016 | 1.1412 | 1.6697 | 1.2234 | 1.282e-14 | 1.282e-14 | 1 | 1.2234 | 0.064419 |  | 0.0063417 | [5 empty] | 4.0965e-11 |  | 0.070761 | 0.10001 | 0 | 0 | 1 | -0.0071628
28.6697 | 7.0866 | 7.101 | 8.1925e-08 | 0.39132 | 5.963e-09 |  | -7.722e-05 | 0.074181 | 0.074258 | 0.58907 | 0.41093 | 1.2049 | 455427015.9602 | 50567.9175 | 1340.6614 | 421007.1068 | 2070.4929 | 1 | 1 | 455427015.9602 | 2070.4929 | 0.17083 | 1 | 1.001 | 1.0947 | 1.5644 | 1.155 | 8.1925e-15 | 8.1925e-15 | 1 | 1.155 | 0.066634 |  | 0.0062663 | [5 empty] | 6.4672e-11 |  | 0.0729 | 0.1024 | 0 | 0 | 1 | -0.014394
29.1119 | 7.3027 | 7.3027 | 4.9806e-08 | 0.57618 | 5.6401e-15 |  | 7.5101e-08 | 0.073513 | 0.073513 | 0.59277 | 0.40723 | 1.1243 | 276875047.8516 | 30730.539 | 784.9575 | 199318.696 | 1182.3953 | 1 | 1 | 276875047.8516 | 1182.3953 | 0.11089 | 1 | 1.0006 | 1.0589 | 1.4406 | 1.0998 | 4.9806e-15 | 4.9806e-15 | 1 | 1.0998 | 0.068455 |  | 0.0062127 | [5 empty] | 1.0705e-10 |  | 0.074668 | 0.10436 | 0 | 0 | 1 | 1.9955e-05
29.4191 | 7.5183 | 7.5045 | 3.0316e-08 | 0.78113 | 1.1751e-09 |  | 3.4279e-05 | 0.073056 | 0.073022 | 0.5953 | 0.4047 | 1.0756 | 168525195.954 | 18700.5241 | 466.9112 | 100402.5221 | 691.7323 | 1 | 1 | 168525195.954 | 691.7323 | 0.070394 | 1 | 1.0003 | 1.0354 | 1.324 | 1.0623 | 3.0316e-15 | 3.0316e-15 | 1 | 1.0623 | 0.069657 |  | 0.006176 | [5 empty] | 1.7662e-10 |  | 0.075833 | 0.10565 | 0 | 0 | 1 | 0.013796
29.6255 | 7.7039 | 7.7066 | 1.9776e-08 | 1.14 | 2.0582e-11 |  | -4.5367e-06 | 0.072753 | 0.072757 | 0.59698 | 0.40302 | 1.0493 | 109933078.5248 | 12197.5358 | 300.9535 | 58116.8078 | 441.5822 | 1 | 1 | 109933078.5248 | 441.5822 | 0.047014 | 1 | 1.0002 | 1.0214 | 1.2382 | 1.0402 | 1.9776e-15 | 1.9776e-15 | 1 | 1.0402 | 0.070304 |  | 0.0061516 | [5 empty] | 2.7152e-10 |  | 0.076456 | 0.10635 | 0 | 0 | 1 | -0.0027248
29.7612 | 7.9083 | 7.909 | 1.235e-08 | 1.8367 | 6.0898e-13 |  | -7.8037e-07 | 0.072554 | 0.072555 | 0.59808 | 0.40192 | 1.0308 | 68655706.9806 | 7617.302 | 186.5804 | 33049.3283 | 271.7543 | 1 | 1 | 68655706.9806 | 271.7543 | 0.029863 | 1 | 1 | 1.0102 | 1.1633 | 1.0232 | 1.235e-15 | 1.235e-15 | 1 | 1.0232 | 0.070798 |  | 0.0061363 | [5 empty] | 4.3556e-10 |  | 0.076935 | 0.10689 | 0 | 0 | 1 | -0.00072663
29.8493 | 8.115 | 8.1121 | 7.6738e-09 | 2.3575 | 3.9696e-12 |  | 1.9924e-06 | 0.072426 | 0.072424 | 0.59879 | 0.40121 | 1.0191 | 42658844.2556 | 4733.0686 | 115.6255 | 19265.0231 | 167.5101 | 1 | 1 | 42658844.2556 | 167.5101 | 0.018757 | 1 | 0.99989 | 1.0011 | 1.1082 | 1.0109 | 7.6738e-16 | 7.6738e-16 | 1 | 1.0109 | 0.071116 |  | 0.0061273 | [5 empty] | 7.0184e-10 |  | 0.077244 | 0.10723 | 0 | 0 | 1 | 0.002877
29.9064 | 8.2506 | 8.3161 | 5.6152e-09 | 4.8422 | 9.8659e-10 |  | -3.141e-05 | 0.072343 | 0.072375 | 0.59925 | 0.40075 | 1.014 | 31215077.8115 | 3463.5425 | 84.6555 | 13688.0101 | 122.2871 | 1 | 1 | 31215077.8115 | 122.2871 | 0.013792 | 1 | 0.99978 | 0.99528 | 1.0815 | 1.0042 | 5.6152e-16 | 5.6152e-16 | 1 | 1.0042 | 0.071232 |  | 0.0061219 | [5 empty] | 9.5987e-10 |  | 0.077355 | 0.10737 | 0 | 0 | 1 | -0.065427
29.9438 | 8.5723 | 8.5212 | 2.6774e-09 | 6.7408 | 2.0689e-10 |  | 1.4384e-05 | 0.072289 | 0.072275 | 0.59955 | 0.40045 | 1.0067 | 14883587.4317 | 1651.9056 | 40.7377 | 6248.6292 | 58.4533 | 1 | 1 | 14883587.4317 | 58.4533 | 0.0066215 | 1 | 0.99943 | 0.97881 | 1.0404 | 0.98878 | 2.6774e-16 | 2.6774e-16 | 1 | 0.98878 | 0.071465 |  | 0.0061233 | [5 empty] | 2.0141e-09 |  | 0.07759 | 0.10762 | 0 | 0 | 1 | 0.051121
29.9691 | 8.6735 | 8.7271 | 2.1206e-09 | 8.5461 | 1.3347e-10 |  | -1.1553e-05 | 0.072252 | 0.072264 | 0.59975 | 0.40025 | 1.0053 | 11788747.787 | 1308.613 | 32.4523 | 4907.7263 | 46.45 | 1 | 1 | 11788747.787 | 46.45 | 0.0052515 | 1 | 0.99926 | 0.97183 | 1.0322 | 0.98312 | 2.1206e-16 | 2.1206e-16 | 1 | 0.98312 | 0.071483 |  | 0.0061232 | [5 empty] | 2.5438e-09 |  | 0.077609 | 0.10765 | 0 | 0 | 1 | -0.053572
29.9879 | 8.9492 | 8.9322 | 1.124e-09 | 14.66 | 7.8692e-12 |  | 2.8052e-06 | 0.072225 | 0.072222 | 0.5999 | 0.4001 | 1.0028 | 6248358.4811 | 694.0619 | 17.6492 | 2562.0431 | 25.036 | 1 | 1 | 6248358.4811 | 25.036 | 0.00279 | 1 | 0.99857 | 0.9447 | 1.0171 | 0.96248 | 1.124e-16 | 1.124e-16 | 1 | 0.96248 | 0.071554 |  | 0.0061333 | [5 empty] | 4.8005e-09 |  | 0.077692 | 0.10774 | 0 | 0 | 1 | 0.017067
30.004 | 9.1846 | 9.1337 | 6.5376e-10 | 7.6291 | 6.8285e-11 |  | 8.2635e-06 | 0.072202 | 0.072194 | 0.60003 | 0.39997 | 1.0016 | 3634256.3054 | 404.1058 | 10.6779 | 1479.7062 | 14.9654 | 1 | 1 | 3634256.3054 | 14.9654 | 0.0016246 | 1 | 0.99753 | 0.90711 | 1.0095 | 0.93455 | 6.5376e-17 | 6.5376e-17 | 1 | 0.93455 | 0.071578 |  | 0.0061503 | [5 empty] | 8.2552e-09 |  | 0.077736 | 0.10779 | 0 | 0 | 1 | 0.05091
30.021 | 9.2019 | 9.3312 | 6.2818e-10 | 9.5984 | 5.2193e-10 |  | -2.2846e-05 | 0.072177 | 0.0722 | 0.60017 | 0.39983 | 1.0016 | 3492058.2707 | 388.3333 | 10.2989 | 1421.2799 | 14.4182 | 1 | 1 | 3492058.2707 | 14.4182 | 0.0015611 | 1 | 0.99743 | 0.90363 | 1.0091 | 0.93196 | 6.2818e-17 | 6.2818e-17 | 1 | 0.93196 | 0.071556 |  | 0.0061501 | [5 empty] | 8.5933e-09 |  | 0.077714 | 0.10777 | 0 | 0 | 1 | -0.12931
30.0425 | 9.5546 | 9.5273 | 2.7887e-10 | 10.2826 | 5.161e-11 |  | 7.184e-06 | 0.072146 | 0.072139 | 0.60034 | 0.39966 | 1.0007 | 1550266.4731 | 172.9521 | 5.1263 | 628.0714 | 6.9522 | 1 | 1 | 1550266.4731 | 6.9522 | 0.00069362 | 1 | 0.99422 | 0.80522 | 1.0028 | 0.8567 | 2.7887e-17 | 2.7887e-17 | 1 | 0.8567 | 0.07156 |  | 0.0062062 | [5 empty] | 1.9362e-08 |  | 0.077784 | 0.10785 | 0 | 0 | 1 | 0.027258
30.0733 | 9.7397 | 9.7241 | 1.8209e-10 | 4.7467 | 3.5823e-11 |  | 5.9852e-06 | 0.072102 | 0.072096 | 0.60059 | 0.39941 | 1.0005 | 1012245.5801 | 113.2759 | 3.6939 | 409.8219 | 4.8856 | 1 | 1 | 1012245.5801 | 4.8856 | 0.000453 | 1 | 0.99117 | 0.72946 | 1.0004 | 0.79564 | 1.8209e-17 | 1.8209e-17 | 1 | 0.79564 | 0.071525 |  | 0.0062581 | [5 empty] | 2.9666e-08 |  | 0.077811 | 0.10789 | 0 | 0 | 1 | 0.015601
30.1198 | 9.9213 | 9.9221 | 1.1986e-10 | 3.1916 | 2.2003e-13 |  | -4.6907e-07 | 0.072035 | 0.072036 | 0.60096 | 0.39904 | 1.0003 | 666303.9235 | 74.9048 | 2.7731 | 269.8401 | 3.5573 | 1 | 1 | 666303.9235 | 3.5573 | 0.00029823 | 1 | 0.98665 | 0.63949 | 0.99818 | 0.71908 | 1.1986e-17 | 1.1986e-17 | 1 | 0.71908 | 0.071465 |  | 0.0063349 | [5 empty] | 4.5096e-08 |  | 0.077842 | 0.10794 | 0 | 0 | 1 | -0.00081375
30.1918 | 10.1181 | 10.1213 | 7.6191e-11 | 2.2721 | 7.931e-12 |  | -2.8162e-06 | 0.071932 | 0.071934 | 0.60153 | 0.39847 | 1.0002 | 423552.3772 | 47.9793 | 2.1271 | 171.7769 | 2.6255 | 1 | 1 | 423552.3772 | 2.6255 | 0.0001896 | 1 | 0.97916 | 0.52992 | 0.99537 | 0.61922 | 7.6191e-18 | 7.6191e-18 | 1 | 0.61922 | 0.071367 |  | 0.0064625 | [5 empty] | 7.101e-08 |  | 0.077895 | 0.10802 | 0 | 0 | 1 | -0.0031753
30.3042 | 10.3403 | 10.3212 | 4.568e-11 | 1.4221 | 7.237e-10 |  | 2.6902e-05 | 0.071771 | 0.071744 | 0.60242 | 0.39758 | 1.0001 | 253937.4934 | 29.166 | 1.6757 | 103.3384 | 1.9745 | 1 | 1 | 253937.4934 | 1.9745 | 0.00011368 | 1 | 0.96571 | 0.40326 | 0.99104 | 0.49359 | 4.568e-18 | 4.568e-18 | 1 | 0.49359 | 0.07121 |  | 0.0066928 | [5 empty] | 1.1862e-07 |  | 0.078013 | 0.10818 | 0 | 0 | 1 | 0.0191
30.479 | 10.5265 | 10.5216 | 2.975e-11 | 0.84622 | 1.1166e-10 |  | 1.0567e-05 | 0.071522 | 0.071512 | 0.6038 | 0.3962 | 1.0001 | 165382.1004 | 19.3437 | 1.4401 | 67.6331 | 1.6346 | 1 | 1 | 165382.1004 | 1.6346 | 7.4038e-05 | 0.99999 | 0.9483 | 0.30559 | 0.98568 | 0.38826 | 2.975e-18 | 2.975e-18 | 0.99999 | 0.38826 | 0.070965 |  | 0.0069855 | [5 empty] | 1.8255e-07 |  | 0.07812 | 0.10836 | 0 | 0 | 1 | 0.0049458
30.749 | 10.7167 | 10.7223 | 1.9199e-11 | 0.57988 | 3.2202e-10 |  | -1.7945e-05 | 0.071142 | 0.07116 | 0.6059 | 0.3941 | 1 | 106730.8587 | 12.8382 | 1.284 | 43.995 | 1.4095 | 1 | 1 | 106730.8587 | 1.4095 | 4.7782e-05 | 0.99999 | 0.92211 | 0.22118 | 0.97757 | 0.29057 | 1.9199e-18 | 1.9199e-18 | 0.99999 | 0.29057 | 0.070589 |  | 0.0074211 | [5 empty] | 2.8385e-07 |  | 0.078272 | 0.10862 | 0 | 0 | 1 | -0.0055683
31.1606 | 10.9218 | 10.9232 | 1.1974e-11 | 0.39581 | 4.8644e-11 |  | -6.9745e-06 | 0.07057 | 0.070577 | 0.60907 | 0.39093 | 1 | 66564.1126 | 8.383 | 1.1771 | 27.8112 | 1.2554 | 1 | 1 | 66564.1126 | 1.2554 | 2.98e-05 | 0.99998 | 0.88071 | 0.15046 | 0.96423 | 0.20346 | 1.1974e-18 | 1.1974e-18 | 0.99998 | 0.20346 | 0.070021 |  | 0.0081024 | [5 empty] | 4.5751e-07 |  | 0.078545 | 0.10905 | 0 | 0 | 1 | -0.0014438
31.7771 | 11.1236 | 11.1243 | 7.5224e-12 | 0.27181 | 1.9293e-11 |  | -4.3924e-06 | 0.069729 | 0.069734 | 0.61373 | 0.38627 | 1 | 41818.51 | 5.6383 | 1.1113 | 17.8426 | 1.1605 | 1 | 1 | 41818.51 | 1.1605 | 1.8722e-05 | 0.99998 | 0.82264 | 0.10013 | 0.94407 | 0.13827 | 7.5224e-19 | 7.5224e-19 | 0.99998 | 0.13827 | 0.069188 |  | 0.0090331 | [5 empty] | 7.338e-07 |  | 0.078891 | 0.10963 | 0 | 0 | 1 | -0.00061812
32.6814 | 11.3351 | 11.3254 | 4.6224e-12 | 0.17768 | 9.5277e-09 |  | 9.761e-05 | 0.068532 | 0.068435 | 0.62036 | 0.37964 | 1 | 25697.2152 | 3.8502 | 1.0684 | 11.3491 | 1.0986 | 1 | 1 | 25697.2152 | 1.0986 | 1.1504e-05 | 0.99996 | 0.74027 | 0.063996 | 0.91195 | 0.089751 | 4.6224e-19 | 4.6224e-19 | 0.99996 | 0.089751 | 0.068001 |  | 0.01031 | [5 empty] | 1.2071e-06 |  | 0.079401 | 0.11047 | 0 | 0 | 1 | 0.009699
33.9834 | 11.5157 | 11.5268 | 3.0503e-12 | 0.12859 | 2.2907e-08 |  | -0.00015135 | 0.06688 | 0.067031 | 0.62952 | 0.37048 | 1 | 16957.5876 | 2.8808 | 1.0451 | 7.829 | 1.0651 | 1 | 1 | 16957.5876 | 1.0651 | 7.5916e-06 | 0.99994 | 0.65287 | 0.043169 | 0.87231 | 0.06109 | 3.0503e-19 | 3.0503e-19 | 0.99994 | 0.06109 | 0.066361 |  | 0.011544 | [5 empty] | 1.8561e-06 |  | 0.079557 | 0.11108 | 0 | 0 | 1 | -0.011095
35.8464 | 11.7421 | 11.7283 | 1.8108e-12 | 0.088015 | 6.7861e-08 |  | 0.0002605 | 0.064648 | 0.064388 | 0.64187 | 0.35813 | 1 | 10067.457 | 2.1165 | 1.0268 | 5.054 | 1.0386 | 1 | 1 | 10067.457 | 1.0386 | 4.5069e-06 | 0.9999 | 0.52753 | 0.026086 | 0.80216 | 0.03719 | 1.8108e-19 | 1.8108e-19 | 0.9999 | 0.03719 | 0.064147 |  | 0.013214 | [5 empty] | 3.1879e-06 |  | 0.080145 | 0.11228 | 0 | 0 | 1 | 0.013798
38.5674 | 11.9191 | 11.9302 | 1.2047e-12 | 0.056596 | 7.9165e-08 |  | -0.00028136 | 0.061645 | 0.061926 | 0.65851 | 0.34149 | 1 | 6697.8846 | 1.7428 | 1.0178 | 3.697 | 1.0257 | 1 | 1 | 6697.8846 | 1.0257 | 2.9983e-06 | 0.99985 | 0.42621 | 0.017507 | 0.72952 | 0.025053 | 1.2047e-19 | 1.2047e-19 | 0.99985 | 0.025053 | 0.061167 |  | 0.014185 | [5 empty] | 4.9158e-06 |  | 0.079536 | 0.11251 | 0 | 0 | 1 | -0.011087
42.7807 | 12.1346 | 12.1324 | 7.3354e-13 | 0.035937 | 6.3667e-09 |  | 7.9792e-05 | 0.057508 | 0.057428 | 0.68143 | 0.31857 | 1 | 4078.7535 | 1.4523 | 1.0108 | 2.6422 | 1.0156 | 1 | 1 | 4078.7535 | 1.0156 | 1.8257e-06 | 0.99975 | 0.31143 | 0.010733 | 0.62153 | 0.015406 | 7.3354e-20 | 7.3354e-20 | 0.99975 | 0.015406 | 0.057062 |  | 0.014907 | [5 empty] | 8.3534e-06 |  | 0.078841 | 0.11295 | 0 | 0 | 1 | 0.0021861
50 | 12.33 | 12.3347 | 4.6775e-13 | 0.027067 | 6.2342e-08 |  | -0.00024968 | 0.051577 | 0.051827 | 0.71429 | 0.28571 | 1 | 2601.2552 | 1.2884 | 1.0069 | 2.0472 | 1.01 | 1 | 1 | 2601.2552 | 1.01 | 1.1642e-06 | 0.99962 | 0.22385 | 0.006871 | 0.51153 | 0.0098788 | 4.6775e-20 | 4.6775e-20 | 0.99962 | 0.0098788 | 0.051177 |  | 0.014516 | [5 empty] | 1.373e-05 |  | 0.07647 | 0.11222 | 0 | 0 | 1 | -0.0046794
Note on A4: Gutz: Fitted equilibrium concentration of the deprotonated (conjugated) base at the initial pH (J15); The fitted global concentration of all forms of the acid-base system, [B]+[HB]+[H2B]+... appears in line 11
Note on A5: Gutz: Fitted equilibrium concentration of the monoprotonated (conjugated) base at the initial pH (J15); The global concentration [B]+[HB]+[H2B]+... appears in line 11
Note on A11: Gutz: Total concentration of the acid or base identified in line 3, obtained by summing up the contributions of all forms in equilibrium: [B]+[HB]+[H2B]+... This concentration is a parameter fitted by regression with help of the Solver. The more the pKas of a system depart from the pH region explored in the titration, the more inaccurate the fitted concentration. Strong acids pose the worst condition; their concentration cannot be fitted directly, but is obtained from the excess of H+ (cell I14). Convergence is accelarated with good initial guesses but, in general, zero is an acceptable starting value for the concentrations to fit.
Note on A12: Gutz: Dissociable H+ concentration still bound to each (conjugated) base at the initial pH.
Note on A13: Gutz: Free H+ originated from each acid or (conjugated) base at the initial pH, supposing that it was added to the sample protonated to neutrality, and not as a salt (e.g., H3PO4 but not H2NaPO4). As this is frequently not the case, the value can be zero or negative. E.g., dissolved NH3 (same as NH4OH) dissociates no protons; it will remove protons from acids with lower pKa (weaker bases) if available, or from water, in small extent). The undissociated H+ at the initial pH is not include here; it appears in line 12.
Note on A39: Gutz: Click on the Clear data button and then: a) Type or paste experimental pH vs. Volume data from real titrations or b) Click on one of the Simulation buttons in line 38 to copy previously simulated curves (with or without random errors).
Note on B3: Gutz: Do not write here. See comment in cell M1 on how to change acids and bases.
Note on B4: Gutz: Do NOT write in this cell or any other one of the same color, not to corrupt the equations.
Note on B11: Gutz: You may write 0 (zero) as starting value in all cells of line 11 (B11 to H11). During regression, the values of the cells specified by you in the Solver setup will be adjusted accordingly. For complicated systems an initial guess, based on graphical evaluatian, will help and speed up Solver's convergence.
Note on B16: Gutz: Leave blank/fill with the concentration of strong monoprotic acid used as titrant e.g., HCl. For a diprotic acid like H2SO4 see comment at cell R3.
Note on B39: Gutz: Copy "pH" data from the simulation (click on button at cell B38 for "clean" data or D38 for data with dispersion ) or type or paste real pH data.
Note on C15: Gutz: Leave blank/fill with de concentration of strong monoprotonable base used as titrant e.g., NaOH, KOH (or twice the concentration of Ca(OH)2). For diprotic systems see cell S3.
Note on C39: Gutz: Click on button at cell D20 to calculate the pH with the fitted parameters and to overlay the fitted curve on the raw data graph.
Note on C41: Gutz: Do NOT write in this colored region! You will corrupt the equations.
Note on D14: Gutz: Aqueous solutions exposed to air or stored in (gas permeable) plastic flasks are always contaminated with CO2. Thus, it is advisable to include the carbonic acid system in simulations and regressions. But any other mono- or biprotic system can be specified in T3.
Note on D17: Gutz: Leave blank/fill out with the concentration of CO2 that may have been absorbed by the the titrant. CO2 absorption is most relevant for dilluted alkaline titrants. It is advisable to titrate the dilluted base against a strong standardized acid to determine this concentration of bicarbonate/carbonate with help of Regression before using the base as a titrant for the titration of unknown samples.
Note on D39: Gutz: Free hydrated proton concentration (or activity if not corrected by clicking on button at cell C20 )
Note on D41: Gutz: Do NOT write in this colored region! You will corrupt the equations.
Note on E16: Gutz: Volume of the aliquot of titrand (sample)
Note on F1: Gutz: Gutz: This module employs nonlinear regression (NLR) to assist you in fitting the concentrations of acidic and basic components to pH data of volumetric acid-base titrations; optionally, pKa values and some other parameters can be determined or refined. The supplement Solver of the software Excel MUST be previously installed. See instructions in comment I19. This module, like all others, will not run properly until you enable macros, following instructions at cell A22 of module pH_calc; NLR is a powerful alternative to the graphical evaluation of titration data, being faster and, in general, more accurate. It is the method of choice for: - complex mixtures or overlapped pKas; - very diluted samples; - detect (and, possibly, quantify) CO2 absorption and other minor components that may have been overlooked in the graphical evaluation; - detect curve distortions caused by malfunctioning or calibration problems of the sensor; The Regression module is not as simple and intuitive to use as the Evaluation module and beginners unfamiliar with MPNLR are directed to the "red dot" comments and instructions in the spreadsheet to learn and find answers to many but not all questions. Like the pH_calc module, the Regression module (from CurTiPot version 3.4 up) also estimates the ionic strength I of the medium and its effects on acid-base equilibria. The thermodynamic constants from the Database (valid strictly at I=0) may not generate the best possible fit to experimental curves. More coincident curves will be obtained by refining the pKas after a first fit of the concentrations (viable when their values fall within the pH region explored during the titration). In this module pH is taken as minus the logarithm of the hydrated hydrogen ion activity (see definition, http://www.iupac.org/goldbook/P04524.pdf) as measured with a calibrated pH meter connected to a combined glass electrode. Information about the differences and interconversion of pH, p[H] and "pH" is available in the pH_calc module. Inaccurate calibration of the sensor (unreliable buffer solutions, temperature different from specified) and deviation from Nersntian reponse and/or alkaline error of the glass electrode are also sources of deviation that can, sometimes, be compensated by inclusion of N12 and N13 as variable cells in the Solver, at a refinement stage of the fitting. Warning: no chemometric tool can extract accurate results from poor data (insufficient measurements, data with high scatter, systematic errors, etc.). Before you analyze difficult titration data with Regression, collect the best data you can in the laboratory, after careful planning (assisted by Simulation) and well executed experiments with calibrated instrumentation and high purity well standardized reagents. The program fits the user-selected parameters by minimizing the squares of the difference of calculated and fitted total dissociable H+ concentrations (or the non-squared residue, a user's choice, I20). To force fitting to the inflections, extra weight can be given to data in these regions by entering K20 > 0).
Note on F16: Gutz: Water (or electrolyte solution) is frequently added to the sample until the glass electrode bulb and reference electrode junction are immersed in the solution.
Note on F39: Gutz: Usually, squared value of the residues given in column H, minimized by the Solver by fitting the selected parameters. See I20 and K20 comments for optional weighting sechemes.
Note on G16: Gutz: Total volume before titration
Note on G19: Gutz This pH value is NOT updated automatically. Click on "Find titrant pH" or "Calculate / Update I" after any change in the titrant composition (acids, bases or electrolytes, including cells T12 and T13), in order to have a better estimate I.
Note on G39: Gutz: unused column.
Note on H11: Gutz: Do not fit the concentration of HCl or any other strong acid by regression. Meaningless results will result due to lack of titration data in the required pH region of 0 to -7 (minus seven), out of reach in aqueous medium. The summation of concentrations of non-fitted strong acids is, however, equivalent to the concentration determined in cell I14 by regression. You may write this result in cell H11 and the excess of H+ in cell I14 will fall to zero.
Note on H16: Gutz: Calculated for I given in cell M16. To change I read comment in cell L16.
Note on H39: Gutz: Residue (difference) of the total H+ concentration fitted with the Solver (column H) and the calculated one by the general equation (column I).
Note on I12: Gutz: Summation of the undissociated H+ at the initial pH for all bases
Note on I13: Gutz: Summation of the maximum H+ that could dissociate from the bases, supposing that each reactant was added to the solution protonated to neutrality, and not as a salt (e.g., H3PO4 or NH3, instead of H2NaPO4 or NH4Cl). This is frequently not the case, therefore the value can be zero or negative (e.g., NH3 or NH4OH has no protons to dissociate and will extract them from acids with lower pKa, or even from water). The H+ undissociated at the initial pH does not appear in this cell but in I12.
Note on I14: Gutz: Positive value: There is more H+ available than required by the equilibria of the regression-fitted bases (at the titrand pH), originated from the dissociation of strong acids. The conjugated base concentration of low pKa acids cannot be fitted correctly, but their stoichiometric concentration is inferred from I14. To check results, e.g., for HCl, write the I14 value in cell G11 (not to be fitted) to see if a null value (within experimental data uncertainty) appears in I14. Negative value: The titrated sample is dominated by negatively charged (conjugated) bases like SO3-2, PO43- or H2PO4- at the initial pH value and a stoichiometric concentration of dissociated cations like Na+ is probably balancing the value displayed in I14. Remark: acid-base titrations curves of different samples may be undistinguishable For example, when titrated with NaOH, the curves of the following solutions will differ by no more than a slight vertical displacement in the alkaline region caused by differences in ionic strength: a) 0.1 mol/L H3PO4; b) 0.1 mol/L HCl + 0.1 mol/L NaH2PO4; c) 0.2 mol/L HCl + 0.1 mol/L Na2HPO4. Extra determination of the concentration of Cl- or Na+ (e.g., by ion chromatography) or conductance measurement (if there is no other electrolyte in the sample) will be conclusive in this case.
Note on I17: Gutz: CH calculated for the titrand based on the initial pH (before addition of tittrant), based on concentrations (and pKas) fitted by the Solver.
Note on I18: Gutz: Read comment in cell I19 on how to open the Solver and define the destination cell. In the field for variable cells of the Solver, write: I18 for a sample containing solely strong acid(s), what means, with pKa values lower than the region of pH covered by the titration. and the index of cells of the concentrations of acids/bases in the sample to be fitted (B11-H11, in blue). I18; B11; ... cell(s) of line 11 corresponding to the acids/bases with pKas in the explored pH region (or near it) and supposed to be present (at any protonation level). Due to data scatter, the Solver may return a message that no solution was found (to the stringent convergence criteria); despite of this, usually the fitted values are OK (fitting can be repeated for possible improvement). Refinement of some pKa values that are within the explored pH region can be considered in a second fitting, to adjust them to the real conditions (temperature and ionic strength) of the titration. In special cases, the concentration of components of the titrant may be also refined, e.g., the contamination with carbon dioxide. In case of convergence problems, start again including the smallest possible number of most relevant components and providing reasonable initial estimates of the concentrations and pKas. Convergence criteria can be changed in the Solver setup. 100 iteractions and 30 seconds is a good default.
Note on I19: Gutz: This blue cell I19 is the Destination cell of the Solver, with the residuals of the fitting, to be minimized. To open the Solver: (Office 2007) Data / Analysis / ? (Solver) (older Office) Tools/Solver Configure the second line of the setup box: Equal to: Value: 0 (zero). Destination cell (to be minimized): I19 Variable cells: I18 and cells of line 11 corresponding to acids/bases supposedly present in the sample, separated by a semicolon (you can also hold down Ctrl and click on all cells to be fitted); pKas can also be fitted, but see comments at I18 and F1. At the first regression, enter the Solver Options and check the box ordering the program to fit only positive values. Adjust other options, if required or to see if there is any improvement in the regression. If the Solver is not listed in Tools (Excel 2003) or Data / Analysis (Excel 2007), proceed as follows: (Excel 97-2003) - Close CurTiPot - Open a blank form - Click Tools/Supplements - Mark the Solver box and install it - If the file is not on the hard disk, locate it on the Office installation CD - Once Solver appears on the Tools list, load Curtipot again This procedure is required only once on a computer. (Excel 2007) - Click on the Windows button (upper left corner) - Click on the Excel options at the last line - Look for suplements and load the Solver like described above.
Note on I20: Gutz: 2 (two) is the normal exponent. 1 (one) may be tried to reduce effect of outliers in the data. With b=1 the Solver will minimize the ¦CHReg-CHcalc¦ residues (instead of their squares). Examination of the residues plot is recommended to decide about the value of a and/or rejection of outlliers from the data set.
Note on I39: Gutz: Value of the H+ concentration fitted by the Solver by minimization of the squares of the residues (column F) (or other weighting secheme, , see I20 and K20), taking dilution in account.
Note on J4: Gutz: Charge of the most deprotonated species of an acid or base in accordance with the highest pKa for the system, e.g., 0 for NH3 or pyridine -1 for acetate/acetic acid -2 for carbonate//carbonic acid -3 for phosphate///phosphoric acid -4 for EDTA
Note on J5: Gutz: Options: a) pKa1 , -logarithm of the dissociation constant of a monoprotic acid or first constant for a polyprotic system. b) logKpi, logarithm of the protonation constant of a (conjugated) base, with i=1 for a monoprotonable base and i= n (most deprotonated species) for polyprotic systems (more about at U5); c) pKw - pKbi, for -log of the dissociation constant of a base, with i=1 for a monoprotonable base and i= n (most deprotonated species) for polyprotonable base. Numerically, values of a, b e c are taken as similar.
Note on J6: Gutz: Options: a) pKa2 , -log of the 2nd dissociation constant of a biprotic or polyprotic acid; b) logKpi, log of the first protonation constant of a biprotonable (conjugated) base or i=n-1 for a system with n protonations; c) pKw - pKbi, with i=1 for a biprotonable base or i=n-1 por a base with n protonations; for a monoprotonable base, leave blank.
Note on J39: Gutz: Total concentration of H+ required to satisfy all protonation equilibria, using the general equation, the concentrations of line 11 and the pKas given or under refinement.
Note on K20: Gutz: Default value of this exponent is 0 (zero), corresponding to unitary weight for all data (W0=1). A higher exponent (1 or more) increses the relative weight of pH data near inflections (higher ¦dpH/dVol¦), resulting in a better fit in comparison with buffered regions, w hen the parameters of the chosen model cannot precisely describe the full data set.
Note on K39: Gutz: Dilution factor of the titrant when added to the sample (+water). For example, when the added titrant equals the volume ofthe sample (+water), the factor is 0.5
Note on L16: Gutz: To set I=0, click on "Set I=0 and gH+=1" at cell A20; To enter concentrations of electrolytes, fill cells S12 to T13; To calculate I and recalculate it after each regression, click on "Calculate / Update I" at cells C20 or Q25 .
Note on L39: Gutz: Dilution factor of the sample (plus dillution water, if any) that results from the addition of titrant at each point of the titration.
Note on M1: Gutz: Options for selecting/editing names, charges and pKas: a) Write directly in the cells K3 to Q10 and R3 to T6 (ignoring line 2 settings); b) Click on names in line 2, slide along the list, click on another name (or a blank line); finally, click on J2 to load the constants from the Database; c) When applicable (see comments F1 and I18) , refine the pKas loaded by options a or b, by including them in the regression. Frequently used acids missing in the Database should be added to it.
Note on M39: Gutz: Sbpi [H]i, the denominator of h, average protonation numbers and of the species distribution coefficients.
Note on N11: Gutz: Systematic departure of fitted curves from the experimental ones may have various (combined) causes, and N12 and N13 fitting should be attempted only when inaccurate calibration of the sensor is the most likey one (unreliable buffer solutions, temperature different from specified, deffective/drifting sensor), especially when the titrant and titrand composition is known and I was already estimated. Examples of other causes of misfitting: i) Incorrect use of the Regression module by beginners; ii) Deviation of the sensor response from the theoretical (Nersntian) one due to uncorrected acid or alkalyne error or uncorrected junction (diffusion) potential; these errors become more significant ant extreme pHs; iii) Standardization errors of the titrant or decomposition/contamination (CO2 absorption, etc.); Some improvement may be reached by the fitting CO2 contamination in the titrant; iv) Missing or undercorrection of the effect of ionic strength and temperature on activity coefficients and pKas; Regression assumes that the pKa values (from the database or other source) are for I=0 and same temperature as the titration. This may not be the case (the database contains some pKas for I>0 or t not 25oC; pKa values can be refined by MPNLR if all other parameters are accurately known.
Note on O16: Gutz: Default value is 0.509. A and b are parameters of the Davies equation, used for activity coefficient estimation. They depend on temperature, dielectric constant, electrolyte, etc. The recommended values for water at 25ºC are: A=0.509; b=0.300. The Davies eq. does not require the size of different hydrated ions but, to some degree, the A and b parameters may be empirically adjusted to more closely describe a given electrolyte. For example: For NaCl + HCl solutions, A=0.43 and b=0.49 conducts to gH+ values in excellent agreement with those provided (up to 0.5 mol/kg) in http://www.iupac.org/projects/2000/Aq_Solutions.zip on base of more complete equations fitted to experimental data. For phosphate solutions, A=0.51 and b=0.20 seems appropriate at pHs above neutrality.
Note on O17: Gutz: Default value is 0.300. Read comment in cell J6 (above) and K15.
Note on P12: Gutz: Default value is 7.000, meaning that the calibration is accurate for pH=7.000
Note on P13: Gutz: Default value is 1.000, meaning that the slope of the sensor response is accurately calibrated (even if different from 100% or the theoretical one) and the operation temperature is the same of the calibration one (or compensated correctly by the pH meter).
Note on P15: Gutz: CurTiPot recalculates apparent equilibrium constants at the ionic strength, I, of the solution from thermodynamic constants (I=0) by estimating activity coefficients with help of the Davies equation. The accuracy is good for I<0.05, acceptable for I<0.2 and poor for higher values of I. There is no rigorous means to calculate activity coefficients of individual ions, although there are many equations pursuing the reduction of the uncertainty of the estimates by taking in accountt individual effective ion size parameters and specific ion-ion interactions and/or introducing empirical coefficients fitted to real data. Such parameters are readily available only for the most common inorganic and organic ions, limiting their application range in comparision with the simple and general Davies eq. A compilation of over twenty equations with references to original work is available in the file Ionic St_effects.pdf contained in the package http://www.iupac.org/projects/2000/Aq_Solutions.zip For calculations involving seawater (e.g. ionic strength at different salinities), see: http://ioc.unesco.org/oceanteacher/oceanteacher2/02_InfTchSciCmm/01_CmpTch/05_ocsoft/01_toolbox/OcCalc/OcCalc.htm
Note on Q15: Gutz: Minimum concentration of cations or anions to satisfy charge balance, after taking in account the H+ and OH- concentrations.
Note on R3: Gutz: Strong acids like HCl ou HClO4 have negative pKas, possibly -6 or lower. For a diprotic titrant like H2SO4, use pKa1 = -6 and pKa2 = 1,8. You can specify any system with no more than 2 pKas as titrant (can be expanded by the author).
Note on R8: Gutz: The ionic dissociation product of water changes with temperature and ionic strength, I. For pure water at 25ºC, the accepted value is 13.997 (or 14.00). Values corrected for I can be calculated in module pH_calc.
Note on R12: Gutz: Summation of monovalent ion concentrations. Example: for 0.1 mol/L NaCl, write 0.2 because you have 0.1 Na+ + 0.1 Cl-. This parameter may be fitted by regression to estimate the ammount of background electrolyte in the titrant or titrand, but uncertainty is high and results can be wrong, because activity coefficients present a minimum in function of concentration (around 0.4 mol/L) so that there are two concentrations with the same g.
Note on R13: Gutz: Summation of bivalent ion concentrations. Example: for 0.1 mol/L Ca(NO3)2, write 0.1 in this line and 0.2 in the upper line.
Note on R22: Gutz: All activity coefficientes are estimated with the Davies equation. Read more in cells O15, N16 and N17.
Note on R26: Gutz: "p[H]" is the value found in calculations where concentrations are used in the law of mass action expressions supplied with thermodynamic equilibrium constants – as usual in high school or introductory general chemistry classes and textbooks. Comparison with pH reveals that errors are small only for diluted solutions, where ion-ion interactions are less significant and activities depart less from concentrations (see comments in cells O15, N16 and N17).
Note on S2: Gutz: The titrant may contain up to three diprotic reagents (other than the default ones). Names and constants must be changed manually (load pKas from the database as a titrand and copy them to the titrant cells)
Note on S3: Gutz: The accepted value of the pKa (=log Kp) of the strong base OH- is 15,745 at 25ºC and infinite dilution. The activity coefficient of OH- (and other ions) decreases as I grows up to 0,5 mol/L and more specific interactions with other cations becomo relevant at high I , so that lower pKa values are sometimes mentioned in the literature (see references in the Database for details). Any other mono or biprotonable acid or base can be used instead of OH-to compose the titrant.
Note on S11: Gutz: Calculations in this column depend of the concentrations of acids and bases fitted by regression and of the update of I (click on button at Q25 or C20, "Calculate / Update I". Unknown concentrations of strong electrolytes in the sample (cells S12 and S13) will augment the uncertainty of the activity coefficient estimation.
Note on S18: Gutz: Includes H+ and OH- from water dissoc.
Note on T3: Gutz: Aqueous solutions exposed to air or stored in (gas permeable) plastic flasks are always contaminated with CO2. Thus, it is advisable to include the carbonic acid system in simulations and regressions. But any other mono- or biprotic system can be specified here. The pKa1 from the Database for for H2CO3 is the apparent one. By considering the fraction of dissolved CO2 converted in H2CO3 (most of it remains as CO2(aq)) a "true" pKa1 of 3.58 is reported.
Note on T11: Gutz: Calculations in this column are made by clicking on G17 "Find titrant pH" and depend of the known or fitted concentrations of acids, bases and electrolytes in the titrant.
Note on T18: Gutz: Includes H+ and OH- from water dissoc.
Note on U5: Gutz: Blank cells were filled with a neglectable constant ,10-10, for calculation convenience. The betas are cumulative (or global) protonation constants, obtained by the product of the protonation constants Kp from 1 to i, with i stepping up to n (the maximum number of protons accepted by a base, same as the maximum number os dissociable protons of an acid, but in reversed order). Note that pKa = logKp for a monoprotic acid (because Kp = 1/Kd or pKd = 1/logKd ) and, for multiprotic systems, the first logKp is the last pKa. Protonation constants, Kp, and betas are preferred here in agreement with the most extensive compilations of equilibrium constants, e.g., Critical Stability Constants, Vol. 1–4 (complete reference in the Database), and because the equations become unified with those used for metal-ligand-proton equilibria, based on formation (instead of dissociation) constants.
Note on U12: Gutz: Blank cells were filled with an insignificant dummy constant 10-10 for calculation convenience. The betas are cumulative (or global) protonation constants, obtained by multiplying the protonation constants Kp from 1 to i, with i stepping up to n, the maximum number of protons accepted by a (conjugated) base (same as the maximum number os dissociable protons of an acid, but in reversed order). Note that pKa = logKp for a monoprotic acid (because Kp = 1/Kd or pKd = 1/logKd ) and, for multiprotic systems, the first logKp is the last pKa. Protonation constants, Kp, and betas are preferred here in agreement with the most extensive compilations of equilibrium constants, e.g., Critical Stability Constants, Vol. 1–4 (complete references in the Database), and because the equations become unified with those used for metal-ligand-proton equilibria, based on formation (instead of dissociation) constants.
Note on U18: Gutz: Cizi = ion concentration times charge of the ion (e.g., 2[Ca2+]).
Note on W39: Gutz: Mean proton number, h, associated with a base B at given pH. Consider HiB as partially dissociated at a given pH; h is the sum of the molar fraction times i of each species.
Note on AF2: Gutz: The pKas shown here are copied automatically from the Database by changing K2 to Q2. See U5 to understand why pKa1 = -logKpn
Note on AF5: Gutz: See U5 to understand why pKa1 = logKpn
Note on AQ39: Gutz: Calculated at every iteraction, but applied manually between regressions. Considers I resulting from species of all protonation equilibria, including H+ and OH- but excluding counter-ions like Na+, Cl-, etc.
Note on AR39: Gutz: Same as the column on the left plus counter-ions like Na+, Cl-, etc.
Note on AS39: Gutz: Updated from the collumn on left by clicking on the button "Update I"
Note on AT39: Gutz: Same as the column on the left plus background electrolyte (other completely dissociated ions not consideed yet). May be fitted by regression (cells S12 to T14)
Overlay curve fitted by Regression
Clear overlaid curve
Copy Simulation data
Clear data
Copy Simulation with dispersion
Load pKas of these HiB -->
Set I = 0 and g =1
Calculate / Update I
Find titrant pH
Set I = 0
Calculate I

## Graphs
Titration curves and first derivatives overlay
Source of data to plot/overlay |  |  |  |  | Enable macros first; instructions at cell A22 of module calc_pH
TRUE | FALSE |  | FALSE | FALSE | Update curve(s) after any change in Simulation, Evaluation or Regression
FALSE | FALSE |  | TRUE | TRUE | How to change the axis of a curve | Data ID on curves
TRUE | FALSE |  | FALSE | TRUE | How to copy/paste a curve
[8 empty] | Simulation |  |  | Simulation with dispersion (random errors) |  |  |  |  | Evaluation |  |  | Evaluation with smoothing/interpolation |  |  |  |  | Regression raw data |  |  |  | Regression fitted curve
[7 empty] | Vol | pH | Vol | dpH/dVol | Vol | pH | Vol | dpH/dVol | Vol | pH | Vol | dpH/dVol | Vol | pH | Vol | dpH/dVol | Vol | pH | Vol | dpH/dVol | Vol | pH | Vol | dpH/dVol
[7 empty] | 0 | 1.8059 | [10 empty] | 0 | 2.2628 |  |  | 0 | 2.2808
[7 empty] | 2.1571 | 2.0204 | [10 empty] | 0.50505 | 2.2781 | 0.25253 | 0.030219 | 0.89689 | 2.4714 |  |  |  |  | 0.44844 | 0.2241
[7 empty] | 4.096 | 2.2349 | [10 empty] | 1.0101 | 2.2963 | 0.75758 | 0.035971 | 1.8641 | 2.6625 |  |  |  |  | 1.3805 | 0.20771
[7 empty] | 5.754 | 2.4494 | [10 empty] | 1.5152 | 2.3202 | 1.2626 | 0.047475 | 2.9606 | 2.8606 |  |  |  |  | 2.4124 | 0.18345
[7 empty] | 7.0771 | 2.6639 | [10 empty] | 2.0202 | 2.3529 | 1.7677 | 0.064731 | 4.1981 | 3.095 |  |  |  |  | 3.5793 | 0.1627
[7 empty] | 8.0608 | 2.8784 | [10 empty] | 2.5253 | 2.3973 | 2.2727 | 0.087738 | 5.5484 | 3.2735 |  |  |  |  | 4.8732 | 0.1492
[7 empty] | 8.7492 | 3.0929 | [10 empty] | 3.0303 | 2.4542 | 2.7778 | 0.11272 | 6.9704 | 3.4831 |  |  |  |  | 6.2594 | 0.14186
[7 empty] | 9.2095 | 3.3075 | [10 empty] | 3.5354 | 2.5182 | 3.2828 | 0.12677 | 8.4402 | 3.6744 |  |  |  |  | 7.7053 | 0.13745
[7 empty] | 9.5078 | 3.522 | [10 empty] | 4.0404 | 2.5824 | 3.7879 | 0.12713 | 9.9575 | 3.8778 |  |  |  |  | 9.1989 | 0.13317
[7 empty] | 9.6975 | 3.7365 | [10 empty] | 4.5455 | 2.6399 | 4.2929 | 0.1138 | 11.5278 | 4.0878 |  |  |  |  | 10.7427 | 0.12877
[7 empty] | 9.8173 | 3.951 | [10 empty] | 5.0505 | 2.6858 | 4.798 | 0.090857 | 13.142 | 4.2595 |  |  |  |  | 12.3349 | 0.12511
[7 empty] | 9.8937 | 4.1655 | [10 empty] | 5.5556 | 2.728 | 5.303 | 0.083534 | 14.7687 | 4.4838 |  |  |  |  | 13.9554 | 0.12419
[7 empty] | 9.9444 | 4.38 | [10 empty] | 6.0606 | 2.7792 | 5.8081 | 0.10144 | 16.3567 | 4.6824 |  |  |  |  | 15.5627 | 0.12705
[7 empty] | 9.9815 | 4.5945 | [10 empty] | 6.5657 | 2.8514 | 6.3131 | 0.14297 | 17.8448 | 4.8894 |  |  |  |  | 17.1008 | 0.13556
[7 empty] | 10.0141 | 4.809 | [10 empty] | 7.0707 | 2.9426 | 6.8182 | 0.18053 | 19.1818 | 5.096 |  |  |  |  | 18.5133 | 0.15072
[7 empty] | 10.0502 | 5.0235 | [10 empty] | 7.5758 | 3.0391 | 7.3232 | 0.19109 | 20.3517 | 5.2953 |  |  |  |  | 19.7667 | 0.1722
[7 empty] | 10.0983 | 5.238 | [10 empty] | 8.0808 | 3.1369 | 7.8283 | 0.19356 | 21.3842 | 5.5012 |  |  |  |  | 20.8679 | 0.19449
[7 empty] | 10.1701 | 5.4525 | [10 empty] | 8.5859 | 3.259 | 8.3333 | 0.24194 | 22.3427 | 5.6876 |  |  |  |  | 21.8634 | 0.20919
[7 empty] | 10.2817 | 5.667 | [10 empty] | 9.0909 | 3.4881 | 8.8384 | 0.45359 | 23.297 | 5.8781 |  |  |  |  | 22.8198 | 0.20982
[7 empty] | 10.457 | 5.8815 | [10 empty] | 9.596 | 3.981 | 9.3434 | 0.97597 | 24.2923 | 6.0934 |  |  |  |  | 23.7947 | 0.20112
[7 empty] | 10.7298 | 6.096 | [10 empty] | 10.101 | 4.8038 | 9.8485 | 1.6291 | 25.3265 | 6.3069 |  |  |  |  | 24.8094 | 0.19408
[7 empty] | 11.1439 | 6.3105 | [10 empty] | 10.6061 | 5.5487 | 10.3535 | 1.4749 | 26.3476 | 6.4902 |  |  |  |  | 25.837 | 0.19677
[7 empty] | 11.7475 | 6.525 | [10 empty] | 11.1111 | 5.989 | 10.8586 | 0.87164 | 27.2803 | 6.6985 |  |  |  |  | 26.814 | 0.21559
[7 empty] | 12.5765 | 6.7395 | [10 empty] | 11.6162 | 6.2152 | 11.3636 | 0.44786 | 28.0627 | 6.8921 |  |  |  |  | 27.6715 | 0.25755
[7 empty] | 13.6258 | 6.954 | [10 empty] | 12.1212 | 6.3331 | 11.8687 | 0.2335 | 28.6697 | 7.0866 |  |  |  |  | 28.3662 | 0.33248
[7 empty] | 14.8245 | 7.1685 | [10 empty] | 12.6263 | 6.4154 | 12.3737 | 0.16294 | 29.1119 | 7.3027 |  |  |  |  | 28.8908 | 0.45765
[7 empty] | 16.0438 | 7.383 | [10 empty] | 13.1313 | 6.4827 | 12.8788 | 0.13322 | 29.4191 | 7.5183 |  |  |  |  | 29.2655 | 0.65961
[7 empty] | 17.1458 | 7.5975 | [10 empty] | 13.6364 | 6.5453 | 13.3838 | 0.12403 | 29.6255 | 7.7039 |  |  |  |  | 29.5223 | 0.98557
[7 empty] | 18.0405 | 7.812 | [10 empty] | 14.1414 | 6.6063 | 13.8889 | 0.12076 | 29.7612 | 7.9083 |  |  |  |  | 29.6933 | 1.5068
[7 empty] | 18.7059 | 8.0265 | [10 empty] | 14.6465 | 6.6678 | 14.3939 | 0.12172 | 29.8493 | 8.115 |  |  |  |  | 29.8052 | 2.3637
[7 empty] | 19.1692 | 8.241 | [10 empty] | 15.1515 | 6.7287 | 14.899 | 0.12064 | 29.9064 | 8.2506 |  |  |  |  | 29.8778 | 3.6671
[7 empty] | 19.4775 | 8.4555 | [10 empty] | 15.6566 | 6.7864 | 15.404 | 0.11428 | 29.9438 | 8.5723 |  |  |  |  | 29.9251 | 5.6404
[7 empty] | 19.677 | 8.67 | [10 empty] | 16.1616 | 6.8383 | 15.9091 | 0.10268 | 29.9691 | 8.6735 |  |  |  |  | 29.9564 | 8.7393
[7 empty] | 19.8044 | 8.8845 | [10 empty] | 16.6667 | 6.8835 | 16.4141 | 0.089531 | 29.9879 | 8.9492 |  |  |  |  | 29.9785 | 11.6216
[7 empty] | 19.8863 | 9.099 | [10 empty] | 17.1717 | 6.9244 | 16.9192 | 0.081007 | 30.004 | 9.1846 |  |  |  |  | 29.9959 | 12.4803
[7 empty] | 19.9412 | 9.3135 | [10 empty] | 17.6768 | 6.9636 | 17.4242 | 0.077688 | 30.021 | 9.2019 |  |  |  |  | 30.0125 | 11.215
[7 empty] | 19.982 | 9.528 | [10 empty] | 18.1818 | 7.0038 | 17.9293 | 0.079572 | 30.0425 | 9.5546 |  |  |  |  | 30.0318 | 8.4546
[7 empty] | 20.0184 | 9.7425 | [10 empty] | 18.6869 | 7.0472 | 18.4343 | 0.085913 | 30.0733 | 9.7397 |  |  |  |  | 30.0579 | 6.0299
[7 empty] | 20.0594 | 9.957 | [10 empty] | 19.1919 | 7.0952 | 18.9394 | 0.094955 | 30.1198 | 9.9213 |  |  |  |  | 30.0965 | 4.1279
[7 empty] | 20.1152 | 10.1715 | [10 empty] | 19.697 | 7.1489 | 19.4444 | 0.10645 | 30.1918 | 10.1181 |  |  |  |  | 30.1558 | 2.7304
[7 empty] | 20.1995 | 10.386 | [10 empty] | 20.202 | 7.2097 | 19.9495 | 0.12039 | 30.3042 | 10.3403 |  |  |  |  | 30.248 | 1.7489
[7 empty] | 20.333 | 10.6005 | [10 empty] | 20.7071 | 7.2784 | 20.4545 | 0.13601 | 30.479 | 10.5265 |  |  |  |  | 30.3916 | 1.1349
[7 empty] | 20.548 | 10.815 | [10 empty] | 21.2121 | 7.3516 | 20.9596 | 0.14483 | 30.749 | 10.7167 |  |  |  |  | 30.614 | 0.7406
[7 empty] | 20.896 | 11.0295 | [10 empty] | 21.7172 | 7.4231 | 21.4646 | 0.14163 | 31.1606 | 10.9218 |  |  |  |  | 30.9548 | 0.48736
[7 empty] | 21.4586 | 11.244 | [10 empty] | 22.2222 | 7.4869 | 21.9697 | 0.12633 | 31.7771 | 11.1236 |  |  |  |  | 31.4689 | 0.32548
[7 empty] | 22.3647 | 11.4586 | [10 empty] | 22.7273 | 7.5369 | 22.4747 | 0.099018 | 32.6814 | 11.3351 |  |  |  |  | 32.2293 | 0.22273
[7 empty] | 23.8183 | 11.6731 | [10 empty] | 23.2323 | 7.5713 | 22.9798 | 0.068101 | 33.9834 | 11.5157 |  |  |  |  | 33.3324 | 0.1547
[7 empty] | 26.1547 | 11.8876 | [10 empty] | 23.7374 | 7.5963 | 23.4848 | 0.049511 | 35.8464 | 11.7421 |  |  |  |  | 34.9149 | 0.10826
[7 empty] | 29.9832 | 12.1021 | [10 empty] | 24.2424 | 7.6191 | 23.9899 | 0.045023 | 38.5674 | 11.9191 |  |  |  |  | 37.2069 | 0.074102
[7 empty] | 36.6438 | 12.3166 | [10 empty] | 24.7475 | 7.6466 | 24.4949 | 0.054564 | 42.7807 | 12.1346 |  |  |  |  | 40.6741 | 0.04782
[7 empty] | 50 | 12.5311 | [10 empty] | 25.2525 | 7.6838 | 25 | 0.073577 | 50 | 12.33 |  |  |  |  | 46.3904 | 0.027878
[19 empty] | 25.7576 | 7.7317 | 25.5051 | 0.094821
[19 empty] | 26.2626 | 7.7911 | 26.0101 | 0.11765
[19 empty] | 26.7677 | 7.8629 | 26.5152 | 0.14221
[19 empty] | 27.2727 | 7.9482 | 27.0202 | 0.16886
[19 empty] | 27.7778 | 8.0485 | 27.5253 | 0.19865
[19 empty] | 28.2828 | 8.1704 | 28.0303 | 0.24135
[19 empty] | 28.7879 | 8.3443 | 28.5354 | 0.34429
[19 empty] | 29.2929 | 8.6892 | 29.0404 | 0.68286
[19 empty] | 29.798 | 9.3414 | 29.5455 | 1.2914
[19 empty] | 30.303 | 10.2021 | 30.0505 | 1.7042
[19 empty] | 30.8081 | 10.802 | 30.5556 | 1.1878
[19 empty] | 31.3131 | 11.1038 | 31.0606 | 0.59759
[19 empty] | 31.8182 | 11.2345 | 31.5657 | 0.25874
[19 empty] | 32.3232 | 11.292 | 32.0707 | 0.1138
[19 empty] | 32.8283 | 11.3363 | 32.5758 | 0.087709
[19 empty] | 33.3333 | 11.3843 | 33.0808 | 0.095069
[19 empty] | 33.8384 | 11.4454 | 33.5859 | 0.12101
[19 empty] | 34.3434 | 11.5175 | 34.0909 | 0.14276
[19 empty] | 34.8485 | 11.5913 | 34.596 | 0.14615
[19 empty] | 35.3535 | 11.6575 | 35.101 | 0.13097
[19 empty] | 35.8586 | 11.708 | 35.6061 | 0.10002
[19 empty] | 36.3636 | 11.7434 | 36.1111 | 0.07018
[19 empty] | 36.8687 | 11.7675 | 36.6162 | 0.047772
[19 empty] | 37.3737 | 11.7841 | 37.1212 | 0.032804
[19 empty] | 37.8788 | 11.7969 | 37.6263 | 0.025276
[19 empty] | 38.3838 | 11.8096 | 38.1313 | 0.025187
[19 empty] | 38.8889 | 11.8252 | 38.6364 | 0.030946
[19 empty] | 39.3939 | 11.8438 | 39.1414 | 0.036843
[19 empty] | 39.899 | 11.8648 | 39.6465 | 0.041599
[19 empty] | 40.404 | 11.8877 | 40.1515 | 0.045214
[19 empty] | 40.9091 | 11.9118 | 40.6566 | 0.047689
[19 empty] | 41.4141 | 11.9365 | 41.1616 | 0.049023
[19 empty] | 41.9192 | 11.9614 | 41.6667 | 0.049216
[19 empty] | 42.4242 | 11.9858 | 42.1717 | 0.048269
[19 empty] | 42.9293 | 12.0091 | 42.6768 | 0.04618
[19 empty] | 43.4343 | 12.0309 | 43.1818 | 0.043255
[19 empty] | 43.9394 | 12.0513 | 43.6869 | 0.040386
[19 empty] | 44.4444 | 12.0704 | 44.1919 | 0.037738
[19 empty] | 44.9495 | 12.0882 | 44.697 | 0.03531
[19 empty] | 45.4545 | 12.1049 | 45.202 | 0.033103
[19 empty] | 45.9596 | 12.1206 | 45.7071 | 0.031117
[19 empty] | 46.4646 | 12.1355 | 46.2121 | 0.029352
[19 empty] | 46.9697 | 12.1495 | 46.7172 | 0.027807
[19 empty] | 47.4747 | 12.1629 | 47.2222 | 0.026483
[19 empty] | 47.9798 | 12.1757 | 47.7273 | 0.025379
[19 empty] | 48.4848 | 12.1881 | 48.2323 | 0.024497
[19 empty] | 48.9899 | 12.2001 | 48.7374 | 0.023835
[19 empty] | 49.4949 | 12.2119 | 49.2424 | 0.023393
[19 empty] | 50 | 12.2236 | 49.7475 | 0.023173
Note on L4: Gutz: Click twice on the volume or pH scale to redifine it. Use Ctrl+Z (as many times as needed) to undo scale expansion
Note on L5: Gutz: To copy graphics with one or more curves and paste them into other documents (e.g.: Word o Excel) without links to the original: - Fill out the header of the graphic - Click in the box of the graphic near the margins, to select it - Replot at least one curve (uncheck / check again) - Press Ctrl+C and wait processing - Switch to the other Office document - Select Insert/Paste Special/Picture (enhanced metafile)
Note on O3: Gutz: Uncheck and check a curve again to update it.
Note on O4: Gutz: Click once on the graphic area, hover the mouse on any data point to readout its ID and coordinates.
Simulation
dpH/dV
Simulation with dispersion
dpH/dV
Evaluation
Regression
dpH/dV
Evaluation with smoothingAnalise I c/alisamento
dpH/dV
dpH/dV
Regression fitted curve
dpH/dV

## Database
Database of dissociation constants of acids / protonation constants of bases
Most constants given in this compilation of ~250 systems – but not all – were obtained at 25º C and are thermodynamic ones (I=0), as required by the pH_calc and Regression modules.
No guarantee is given that the compiled pKas or the calculations made with CurTiPot are correct or accurate. CurTiPot takes in account only protonation equilibria and other chemical reactions can occur for many combinations of two or more of the listed systems.
More systems, e.g., from the sources given next, can be added: a) at the end of the list; b) in alphabetic order by inserting line(s) and redoing the sequential numbering (column B).
Larger compilations of equilibrium constants and examples of on-line literature on acid-base equilibrium
Martell, A. E., Smith, R. M., Critical Stability Constants, Vol. 1–4. Plenum Press: New York, 1976. | [10 empty] | Tutorial on acids and bases |  |  | http://achpc50.chemie.uni-karlsruhe.de/Cours%20de%20Chris%20Anson/OHP8acids.doc
Perrin, D. D., Dissociation Constants of Organic Bases in Aqueous Solution, Butterworths, London, 1965; Supplement, 1972. | [10 empty] | Properties of acids and bases |  |  | http://ptcl.chem.ox.ac.uk/MSDS/msds-searcher.html
Serjeant, E. P., and Dempsey, B., Ionization Constants of Organic Acids in Aqueous Solution, Pergamon, Oxford, 1979. | [10 empty] | Measurement of pH. Definitions, Standards and Procedures (IUPAC - 2002) |  |  | http://www.iupac.org/publications/pac/2002/pdf/7411x2169.pdf
Albert, A., "Ionization Constants of Heterocyclic Substances", in Physical Methods in Heterocyclic Chemistry, Katritzky, A. R., Ed., Academic Press, New York, 1963. | [10 empty] | Temperature dependence of potassium hydrogen phtalate 0.05 mol/kg buffer |  |  | http://nvl.nist.gov/pub/nistpubs/jres/081/1/V81.N01.A03.pdf
Perrin, D. D., Dempsey, B., and Serjeant, E. P., pKa Prediction for Organic Acids and Bases, Chapman & Hall, London, 1981. | [10 empty] | Primiary standard buffer solutions pH at various temperatures |  |  | http://nvl.nist.gov/pub/nistpubs/jres/066/2/V66.N02.A06.pdf
Dawson, R. M. C., Elliot, D. C., Elliot, W. H., and Jones, K. M., Data for Biochemical Research, Oxford Science Publications, Oxford, 1986.
Dissociation constants of inorganic and organic compounds (compliation with 33 pages) | [5 empty] | http://research.chem.psu.edu/brpgroup/pKa_compilation.pdf |  |  |  |  | Conversion of dissociation constants of acids in protonation constants of their conjugated bases
Dissociation constants of organic compounds (~600 compounds) | [5 empty] | http://www.zirchrom.com/organic.htm |  |  |  |  | pKa1 = logKpn
Visual Indicators for acid-base titrations | [5 empty] | http://www.beloit.edu/~chem/Chem220/indicator/ |  |  |  |  | pKa2 = logKpn-1 |  | Overall protonation constants = bp = SKp
Activity coefficient estimation:an appreciation of 20 equations: Ionic St_effects.pdf in the package: http://www.iupac.org/projects/2000/Aq_Solutions.zip | [10 empty] | pKa3 = logKpn-2
The modules pH_calc and Regression estimate gi by the Davies equation: | [7 empty] | where I, the ionic stregth is: |  |  | pKa4 = logKpn-3
pKa5 = logKpn-4
pKa6 = logKpn-5
| Ácid or Base | Charge, fully | [6 empty] | Temperat. | Ionic |  | Molar mass
|  | deprotonated | pKa1 | pKa2 | pKa3 | pKa4 | pKa5 | pKa6 | ºC | strength | Formula | g/mol
F R E Q U E N T L Y U S E D
1 | Acetic acid | -1 | pKa1: 4.757 | 25 | 0 | CH3COOH | 60.052
2 | Ammonia | 0 | pKa1: 9.244 | 25 | 0 | NH3 | 17.026
3 | Carbonic acid | -2 | pKa1: 6.352; pKa2: 10.329 | 25 | 0 | H2CO3
4 | Citric acid | -3 | pKa1: 3.128; pKa2: 4.761; pKa3: 6.396 | 25 | 0 | H3C6H5O7 | 192.027
5 | EDTA | -4 | 0 | 1.5 | 2 | 2.68 | 6.11 | 10.17 | 25 | 0.1 | C10H16N2O8 | 292.09
6 | HCl | -1 | [6 empty] | 25 | 0 | HCl | bar: pKa1
7 | Hydroxide ion | -1 | pKa1: 15.745 | 25 | 0 | NaOH
8 | Phosphoric acid | -3 | pKa1: 2.148; pKa2: 7.199; pKa3: 12.35 | 25 | 0 | H3PO4 | 97.976
9 |  | 0 | pKa1: 0
10 |  | 0 | pKa1: 0
11 | A L P H A B E T I C O R D E R |  | pKa1: Insert new lines anywere to add more systems; renumber column B | Find more values in the references and links
12 | Acetamide | 0 | pKa1: 0.63 | 25 | 0 | C2H5NO | 59.067
13 | Acetic acid | -1 | pKa1: 4.757 | 25 | 0 | CH3COOH | 60.052
14 | Acetoacetic acid | -1 | pKa1: 3.58 | 18 | 0 | C4H6O3 | 102.089
15 | Acrylic acid | -1 | pKa1: 4.25 | 25 | 0 | C3H4O2 | 72.063
16 | Adipic acid | -2 | pKa1: 4.43; pKa2: 5.41 | 25 | 0 | C6H10O4 | 146.143
17 | Alanine | -1 | pKa1: 2.348; pKa2: 9.867 | 25 | 0 | C3H7NO2 | 89.094
18 | Aminobenzene = aniline | 0 | pKa1: 4.6 | 25 | 0 | C6H7N | 93.13
19 | 2-Aminobenzoic acid | -1 | pKa1: 2.108; pKa2: 4.946 | 25 | 0 | C7H7NO2 | 137.138
20 | 4-Animobenzoic acid | -1 | pKa1: 2.501; pKa2: 4.874 | 25 | 0 | C7H7NO2 | 137.138
21 | 2-Aminobutanoic acid | -1 | pKa1: 2.29; pKa2: 9.83 | 25 | 0 | C4H9NO2
22 | 6-Aminohexanoic acid | -1 | pKa1: 4.373; pKa2: 10.804 | 25 | 0 | C6H13NO2
23 | 5-Aminopentanoic acid | -1 | pKa1: 4.27; pKa2: 10.766 | 25 | 0 | C5H11NO2
24 | 2-Aminophenol | -1 | pKa1: 4.78; pKa2: 9.97 | 20 | 0 | C6H7NO
25 | b-Alanine | -1 | pKa1: 3.55; pKa2: 10.24 | 25 | 0 | C3H7NO2
26 | Ammonia | 0 | pKa1: 9.244 | 25 | 0 | NH3 | 17.026
27 | Aniline | 0 | pKa1: 4.63 | 25 | 0 | C6H7N
28 | Arginine | -1 | pKa1: 1.823; pKa2: 8.991; pKa3: 12.48 | 25 | 0 | C6H14N4O2
29 | Arsenic acid | -3 | pKa1: 2.24; pKa2: 6.96; pKa3: 11.5 | 25 | 0 | H3AsO4
30 | Arsenous acid | -1 | pKa1: 9.22 |  | 0 | H3AsO3
31 | Ascorbic acid | -2 | pKa1: 4.1; pKa2: 11.79 | 24 | 0 | C6H8O6
32 | Asparagine | -1 | pKa1: 2.14; pKa2: 8.72 | 25 | 0.1 | C4H8N2O3
33 | Aspartic acid | -2 | pKa1: 1.99; pKa2: 3.9; pKa3: 10.002 | 25 | 0 | C4H7NO4
34 | Barbital | 0 | pKa1: 7.43 | 25 | 0 | C8H12N2O3 | 184.19
35 | Barbituric acid | -1 | pKa1: 4.01 | 25 | 0 | C4H4N2O3 | 128.09
36 | Benzenesulfonic acid | -1 | pKa1: 0.7 | 25 | 0 | C6H6O3S
37 | Benzoic acid | -1 | pKa1: 4.19 | 25 | 0 | C7H6O2
38 | Benzylamine | 0 | pKa1: 9.33 | 25 | 0 | C7H9N
39 | 2-Benzylpyridine | 0 | pKa1: 5.13 | 25 | 0 | C12H11N
40 | Betaine | -1 | pKa1: 1.83 | 0 | 0 | C5H11NO2
41 | Boric acid | -3 | pKa1: 9.236; pKa2: 12.74; pKa3: 13.8 | 20 | 0 | H3BO3
42 | Butanoic acid | -1 | pKa1: 4.83 | 25 | 0 | C4H8O2
43 | 3-Butenoic acid | -1 | pKa1: 4.34 | 25 | 0 | C4H6O2
44 | Butylamine | 0 | pKa1: 10.77 | 20 | 0 | C4H11N
45 | sec-Butylamine | 0 | pKa1: 10.56 | 25 | 0 | C4H11N
46 | tert-Butylamine | 0 | pKa1: 10.68 | 25 | 0 | C4H11N
47 | Cadaverine | 0 | pKa1: 10.05; pKa2: 10.93 | 25 | 0 | C5H14N2
48 | Carbonic acid | -2 | pKa1: 6.352; pKa2: 10.329 | 25 | 0 | H2CO3
49 | Catechol | -2 | pKa1: 9.4; pKa2: 12.8 | 25 | 0 | C6H4(OH)2 | 110.1
50 | Chloroacetic acid | -1 | pKa1: 2.865 | 25 | 0 | ClCH2COOH
51 | 2-Chloroaniline | 0 | pKa1: 2.65 | 25 | 0 | C6H6CIN
52 | 3-Chloroaniline | 0 | pKa1: 3.46 | 25 | 0 | C6H6CIN
53 | 4-Chloroaniline | 0 | pKa1: 4.15 | 25 | 0 | C6H6CIN
54 | 2-Chlorobenzoic acid | -1 | pKa1: 2.92 | 25 | 0 | C7H5CIO2
55 | 3-Chlorobenzoic acid | -1 | pKa1: 3.82 | 25 | 0 | C7H5CIO2
56 | 4-Chlorobenzoic acid | -1 | pKa1: 3.98 | 25 | 0 | C7H5CIO2
57 | 3-Chlorophenol | -1 | pKa1: 8.85 | 25 | 0 | C6H5CIO
58 | 4-Chlorophenol | -1 | pKa1: 9.18 | 25 | 0 | C6H5CIO
59 | 2-Chlorophenol | -1 | pKa1: 8.49 | 25 | 0 | C6H5CIO
60 | Choline | 0 | pKa1: 13.9 | 25 | 0 | C5H14NO
61 | Chromic acid | -2 | pKa1: –0,2; pKa2: 6.51 | 20 | 0 | H2CrO4
62 | Citric acid | -3 | pKa1: 3.128; pKa2: 4.761; pKa3: 6.396 | 25 | 0 | H3C6H5O7
63 | Codeine | 0 | pKa1: 8.21 | 25 | 0 | C18H21NO3
64 | Creatinine | 0 | pKa1: 4.83; pKa2: 9.2 | 25 | 0 | C4H7N3O
65 | m-Cresol | -1 | pKa1: 10.01 | 25 | 0 | C7H8O
66 | O-Cresol | -1 | pKa1: 10.2 | 25 | 0 | C7H8O
67 | p-Cresol | -1 | pKa1: 10.17 | 25 | 0 | C7H8O
68 | Cupferron | -1 | pKa1: 4.16 | 25 | 0.1 | C6H6N2O
69 | Cyanic acid | -1 | pKa1: 3.46 |  |  | HCNO
70 | Cysteine | -2 | pKa1: 1.71; pKa2: 8.36; pKa3: 10.77 | 25 | 0 | C3H7NO2S
71 | Decylamine | 0 | pKa1: 10.64 | 25 | 0 | C10H23N
72 | 2,4-Diaminobutanoic acid | -1 | pKa1: 1.85; pKa2: 8.24; pKa3: 10.44 | 25 | 0 | C4H10N2O2
73 | Dichloroacetic acid | -1 | pKa1: 1.3 | 25 | 0 | Cl2CHCOOH
74 | 2,3-Dichlorophenol | -1 | pKa1: 7.46 | 25 | 0 | C6H4Cl2O
75 | Diethylamine | 0 | pKa1: 10.933 | 25 | 0 | (CH3CH2)2NH
76 | Diisopropylamine | 0 | pKa1: 11.05 | 25 | 0 | C6H15N
77 | Dimethylamine | 0 | pKa1: 10.774 | 25 | 0 | (CH3)2NH
78 | Dimethylglyoxime | -2 | pKa1: 10.66; pKa2: 12 | 25 | 0 | C4H12O2N2
79 | 2,3-Dimethylpyridine | 0 | pKa1: 6.58 | 25 | 0 | C7H9N
80 | 2,4-Dimethylpyridine | 0 | pKa1: 6.99 | 25 | 0 | C7H9N
81 | 2,5-Dmethylpyridine | 0 | pKa1: 6.4 | 25 | 0 | C7H9N
82 | 2,6-Dimethylpyridine | 0 | pKa1: 6.65 | 25 | 0 | C7H9N
83 | 3,4-Dimethylpyridine | 0 | pKa1: 6.46 | 25 | 0 | C7H9N
84 | 3.5-Dimethylpyridine | 0 | pKa1: 6.15 | 25 | 0 | C7H9N
85 | Dinicotinic acid | -1 | pKa1: 2.8 | 25 | 0 | C7H5NO4
86 | Diphenylamine | 0 | pKa1: 0.79 | 25 | 0 | C12H11N
87 | Dipicolinic acid | -2 | pKa1: 2.16; pKa2: 4.76 | 25 | 0 | C7H5NO4
88 | Dopamine | -1 | pKa1: 8.9; pKa2: 10.6 | 25 | 0 | C8H11NO2 | 153.18
89 | d-Ephedrine | 0 | pKa1: 10.139 | 10 | 0 | C10H15NO | 165.23
90 | Ethanolamine | 0 | pKa1: 9.5 | 25 | 0 | C2H7NO
91 | Ethylamine | 0 | pKa1: 10.636 | 25 | 0 | CH3CH2NH2
92 | Ethylenediamine | 0 | pKa1: 6.848; pKa2: 9.928 | 25 | 0 | H2NCH2CH2NH2
93 | Ethylenediaminetetraacetic acid (EDTA) | -4 | 0 | 1.5 | 2 | 2.68 | 6.11 | 10.17 | 25 | 0.1 | C10H16N2O8
94 | Ethyleneimine | 0 | pKa1: 8.01 | 25 | 0 | C2H5N
95 | 2-Ethylpyridine | 0 | pKa1: 5.89 | 25 | 0 | C7H9N
96 | Formic acid | -1 | pKa1: 3.745 | 20 | 0 | HCOOH
97 | Fumaric acid | -2 | pKa1: 3.053; pKa2: 4.494 | 25 | 0 | C4H4O4 | 116.07
98 | L-Glutamic acid | -1 | pKa1: 2.23; pKa2: 4.42; pKa3: 9.95 | 25 | 0 | C5H9NO4 | 147.13
99 | L-Glutamine | -1 | pKa1: 2.17; pKa2: 9.13 | 25 | 0 | C5H10N2O3 | 146.15
100 | L-Glutathione | -2 | 2.12 | 3.59 | 8.75 | 9.65 |  |  | 25 | 0 | C10H17N3O6S
101 | Glyceric acid | -1 | pKa1: 3.52 | 25 | 0 | C3H6O4
102 | Glycerol | -1 | pKa1: 14.15 | 25 | 0 | C3H8O3
103 | Glycine | -2 | pKa1: 2.35; pKa2: 9.778 | 25 | 0 | H2NCH2COOH | 75.07
104 | Glycolic acid | -1 | pKa1: 3.831 | 25 | 0 | HOCH2COOH
105 | Glyoxylic acid | -1 | pKa1: 3.18 | 25 | 0 | C2H2O3
106 | Heptanedioic acid | -1 | pKa1: 4.71 | 25 | 0 | C7H12O4
107 | Heptanoic acid | -1 | pKa1: 4.89 | 25 | 0 | C7H14O2
108 | Heptylamine | 0 | pKa1: 10.67 | 25 | 0 | C7H17N
109 | Hexamethylenediamine | 0 | pKa1: 11.857; pKa2: 10.762 | 0 | 0 | C6H16N2
110 | Hexanoic acid | -1 | pKa1: 4.85 | 25 | 0 | C6H12O2
111 | Hexylamine | 0 | pKa1: 10.56 | 25 | 0 | C6H15N
112 | Histamine | 0 | pKa1: 6.04; pKa2: 9.75 | 25 | 0 | C5H9N3
113 | Histidine | -1 | pKa1: 1.7; pKa2: 6.02; pKa3: 9.08 | 25 | 0.1 | C6H9N3O2
114 | Hydrazine | 0 | pKa1: 8.07 | 30 |  | N2H4
115 | Hydroazoic | -1 | pKa1: 4.72 |  |  | HN3
116 | Hydrogen bromide | -1 | [6 empty] | 25 | 0 | HI | bar: pKa1
117 | Hydrogen chloride | -1 | [6 empty] | 25 | 0 | HCl | bar: pKa1
118 | Hydrogen chromate ion | -1 | pKa1: 6.52 |  |  | HCrO4-
119 | Hydrogen cyanide | -1 | pKa1: 9.21 | 25 | 0 | HCN
120 | Hydrogen fluoride | -1 | pKa1: 3.17 | 25 | 0 | HF
121 | Hydrogen peroxide | -1 | pKa1: 11.65 | 25 | 0 | H2O2
122 | Hydrogen selenate ion | -1 | pKa1: 1.66 |  |  | HSeO4-
123 | Hydrogen sulfide | -2 | pKa1: 7.02; pKa2: 13.9 | 25 | 0 | H2S
124 | Hydrogen thiocyanate | -1 | pKa1: 0.9 | 25 | 0 | HSCN
125 | Hydroquinone | 0 | pKa1: 10.35 | 20 |  | C6H6O2
126 | Hydroxylamine | 0 | pKa1: 5.96 | 25 | 0 | NH2OH
127 | m-Hydroxybenzoic acid | -2 | pKa1: 4.06; pKa2: 9.92 | 19 | 0 | C7H6O3
128 | p-Hydroxybenzoic acid | -2 | pKa1: 4.48; pKa2: 9.32 | 19 | 0 | C7H6O3
129 | 3-Hydroxypropanoic acid | -1 | pKa1: 4.51 | 25 | 0 | C3H6O3
130 | 8-Hydroxyquinoline | -1 | pKa1: 4.91; pKa2: 9.81 | 25 | 0
131 | Hypobromous | -1 | pKa1: 8.63 | 25 | 0 | HOBr
132 | Hypochlorous | -1 | pKa1: 7.53 | 25 | 0 | HOCl
133 | Hypoiodous | -1 | pKa1: 10.64 | 25 | 0 | HOI
134 | Imidazole | 0 | pKa1: 6.953 | 25 | 0 | C3H4N2 | 68.08
135 | Iodic acid | -1 | pKa1: 0.77 | 25 | 0 | HIO3
136 | Isocitric acid | -3 | pKa1: 3.29; pKa2: 4.71; pKa3: 6.4 | 25 | 0 | C6H8O7
137 | Isoleucine | -1 | pKa1: 2.319; pKa2: 9.754 | 25 | 0 | C6H13NO2 | 131.18
138 | Lactic acid | -1 | pKa1: 3.86 |  |  | HC3H5O3
139 | l-Ephedrine | 0 | pKa1: 9.958 | 10 | 0 | C10H15NO | 165.23
140 | l-Leucine | -1 | pKa1: 2.328; pKa2: 9.744 | 25 | 0 | C6H13NO2
141 | Lysine | -1 | pKa1: 2.04; pKa2: 9.08; pKa3: 10.69 | 25 | 0.1 | C6H14N2O2
142 | Maleic acid | -2 | pKa1: 1.91; pKa2: 6.332 | 25 | 0 | C4H4O4
143 | Malic acid | -2 | pKa1: 3.459; pKa2: 5.097 | 25 | 0 | C4H6O5
144 | Malonic acid | -2 | pKa1: 2.847; pKa2: 5.696 | 25 | 0 | HOOCCH2COOH
145 | Melamine = 1,3,5-triazine-2,4,6-triamine | 0 | pKa1: 5 | 25 | 0 | C3H6N6
146 | Methionine = (S)-2-amino-4-(methylsulfanyl)-butanoic acid | -1 | pKa1: 2.13; pKa2: 9.27 | 25 | 0 | C5H11NO2S
147 | Methylamine | 0 | pKa1: 10.63 | 25 | 0 | CH5N | 31.1
148 | 2-Methylaniline = o-touidine = 2-amino-1-methylbenzene | 0 | pKa1: 4.447 | 25 | 0 | C7H9N | 107.17
149 | 4-Methylaniline = p-toluidine = 4-amino-1-methylbenzene | 0 | pKa1: 5.084 | 25 | 0 | C7H9N | 107.17
150 | 2-Methylbenzimidazole | 0 | pKa1: 6.19 | 25 | 0 | C8H8N2
151 | 2-Methylbutanoic acid | -1 | pKa1: 4.8 | 25 | 0 | C5H10O2
152 | 3-Methylbutanoic acid | -1 | pKa1: 4.77 | 25 | 0 | C5H10O2
153 | Methylmalonic acid | -2 | pKa1: 3.07; pKa2: 5.76 | 25 | 0 | C4H6O4
154 | Methyl-1-naphthylamine | 0 | pKa1: 3.67 | 27 | 0 | C11H11N
155 | 4-Methylpentanoic acid | -1 | pKa1: 4.84 | 18 | 0 | C6H12O2
156 | 1-Methylpiperidine | 0 | pKa1: 10.08 | 25 | 0 | C6H13N
157 | 2-Methylphenol = o-cresol | -1 | pKa1: 10.28 | 25 | 0 | C7H8O | 108.14
158 | 4-Methylphenol = p-cresol | -1 | pKa1: 10.26 | 25 | 0 | C7H8O | 108.14
159 | 2-Methylpyridine | 0 | pKa1: 5.97 | 20 | 0 | C6H7N
160 | 3-Methylpyridine | 0 | pKa1: 5.68 | 20 | 0 | C6H7N
161 | 4-Methylpyridine | 0 | pKa1: 6.02 | 20 | 0 | C6H7N
162 | Morphine | 0 | pKa1: 8.21 | 25 | 0 | C17H19NO3
163 | Morpholine | 0 | pKa1: 8.33 | 25 | 0 | C4H9NO
164 | 1-Naphthol | -1 | pKa1: 9.34 | 25 | 0 | C10H8O
165 | 2-Naphthol | -1 | pKa1: 9.51 | 25 | 0 | C10H8O
166 | Nicotine | 0 | pKa1: 8.02; pKa2: 3.12 | 25 | 0 | C10H14N2
167 | Nitrilotriacetic acid | -3 | 1.1 | 1.65 | 2.94 | 10.334 |  |  | 20 | 0
168 | 2-Nitroaniline | 0 | pKa1: -0.26 | 25 | 0 | C6H6N2O2
169 | 3-Nitroaniline | 0 | pKa1: 2.466 | 25 | 0 | C6H6N2O2
170 | 4-Nitroaniline | 0 | [6 empty] | 25 | 0 | C6H6N2O2 | bar: pKa1
171 | 2-Nitrobenzoic acid | -1 | pKa1: 2.179 | 25 | 0 | C7H5NO4
172 | 2-Nitrophenol | -1 | pKa1: 7.21 | 25 | 0 | C6H5NO3
173 | 3-Nitrophenol | -1 | pKa1: 8.39 | 25 | 0 | C6H5NO3
174 | 4-Nitrophenol | -1 | pKa1: 7.15 | 25 | 0 | C6H5NO3
175 | 3-Nitrobenzoic acid | -1 | pKa1: 3.449 | 25 | 0 | C7H5NO4
176 | 4-Nitrobenzoic acid | -1 | pKa1: 3.442 | 25 | 0 | C7H5NO4
177 | Nitrous acid | -1 | pKa1: 3.15 | 25 | 0 | HNO2
178 | Noradrenaline | -1 | pKa1: 8.64; pKa2: 9.7 | 25 | 0 | C8H11NO3
179 | Octadecylamine | 0 | pKa1: 10.6 | 25 | 0 | C18H39N
180 | Octanedioic acid | -1 | pKa1: 4.52 | 25 | 0 | C8H14O4
181 | Octanoic acid | -1 | pKa1: 4.89 | 25 | 0 | C8H16O2
182 | Oxalic acid | -2 | pKa1: 1.252; pKa2: 4.266 | 25 | 0 | C2H2O4
183 | Oxaloacetic acid | -2 | pKa1: 2.22; pKa2: 3.89; pKa3: 13.03 | 25 | 0 | C4H4O5
184 | Papaverine | 0 | pKa1: 6.4 | 25 | 0 | C20H21NO4
185 | Pentanoic acid | -1 | pKa1: 4.84 | 25 | 0 | C5H10O2
186 | Perchloric acid | -1 | pKa1: -10 | 25 | 0 | HClO4
187 | p-Periodic acid | -2 | pKa1: 1.55; pKa2: 8.28 |  |  | H5IO6
188 | 1,10-Phenanthroline | 0 | pKa1: 4.84 | 25 | 0 | C12H8N2 | 180.3
189 | m-Phenetidine | 0 | pKa1: 4.18 | 25 | 0 | C8H11NO
190 | o-Phenetidine | 0 | pKa1: 4.43 | 28 | 0 | C8H11NO
191 | Phenol | -1 | pKa1: 9.98 | 25 | 0 | HC6H5O
192 | Phenylacetic acid | -1 | pKa1: 4.28 | 18 | 0 | C8H8O2
193 | Phenylalanine | -1 | pKa1: 2.2; pKa2: 9.31 | 25 | 0 | C9H11NO2
194 | Phenylethylamine | 0 | pKa1: 9.84 | 25 | 0 | C8H11N
195 | Phenylglycine | -1 | pKa1: 1.83; pKa2: 4.39 | 25 | 0 | C8H9NO2
196 | Phosphoric acid | -3 | pKa1: 2.148; pKa2: 7.199; pKa3: 12.35 | 25 | 0 | H3PO4
197 | m-Phthalic acid | -2 | pKa1: 3.54; pKa2: 4.6 | 25 | 0 | C8H6O4 | 166.14
198 | o-Phthalic acid | -2 | pKa1: 2.95; pKa2: 5.408 | 25 | 0 | C8H6O4 | 166.14
199 | p-Phthalic acid | -2 | pKa1: 3.51; pKa2: 4.82 | 25 | 0 | C8H6O4
200 | Picolinic acid | -2 | pKa1: 1.07; pKa2: 5.25 | 25 | 0 | C6H5NO2
201 | Picric acid | -1 | pKa1: 0.38 |  |  | C6H3N3O7
202 | Pilocarpine | 0 | pKa1: 6.87 | 30 | 0 | C11H16N2O2 | 208.259
203 | Piperazine | 0 | pKa1: 9.83; pKa2: 5.56 | 23 | 0 | C4H10N2
204 | Piperidine | 0 | pKa1: 11.123; pKa2: 7.53 | 25 | 0 | C5H11N | 85.15
205 | p-Phenetidine | 0 | pKa1: 5.2 | 28 | 0 | C8H11NO
206 | Proline | -1 | pKa1: 1.952; pKa2: 10.64 | 25 | 0 | C5H9NO2 | 115.13
207 | Propanoic acid | -1 | pKa1: 4.874 | 25 | 0 | CH3CH2COOH
208 | Propylamine | 0 | pKa1: 10.566 | 25 | 0 | CH3CH2CH2NH2
209 | Purine | 0 | pKa1: 2.3; pKa2: 8.96 | 20 | 0 | C5H4N4 | 120.11
210 | Pyridine | 0 | pKa1: 5.229 | 25 | 0 | C5H5N | 79.1
211 | 3-Pyridinecarboxylic acid | -1 | pKa1: 4.85 | 25 | 0 | C6H5NO2
212 | 4-Pyridinecarboxylic acid | -1 | pKa1: 4.96 | 25 | 0 | C6H5NO2
213 | Pyrimidine | 0 | pKa1: 6.35 | 20 | 0 | C11H8N2
214 | Pyrocatechol | -2 | pKa1: 9.4; pKa2: 12.8 | 20 | 0 | C6H6O2 | 110.1
215 | Pyrophosphoric | -4 | 1.52 | 2.36 | 6.6 | 9.25 |  |  |  |  | H4P2O7 | 177.98
216 | Pyrrolidine | 0 | pKa1: 11.27 | 25 | 0 | C4H9N
217 | Pyruvic acid | -1 | pKa1: 2.39 | 25 | 0 | C3H4O3 | 88.06
218 | Quinine | 0 | pKa1: 8.52; pKa2: 4.13 | 25 | 0 | C20H24N2O2 | 324.42
219 | Quinoline | 0 | pKa1: 4.9 | 20 | 0 | C9H7N | 129.16
220 | Resorcinol | -2 | pKa1: 9.3; pKa2: 11.06 | 25 | 0 | C6H6O2 | 110.1
221 | Saccharin | -1 | pKa1: 11.68 | 18 | 0 | C7H5NO3S
222 | Salicylic acid | -2 | pKa1: 2.97; pKa2: 13.74 | 25 | 0 | C7H6O3 | 138.12
223 | Selenic acid | -1 | pKa1: 1.92 | 25 | 0 | H2SeO4
224 | Selenous acid | -2 | pKa1: 2.64; pKa2: 8.28 |  | 0 | H2SeO3
225 | Serine | -1 | pKa1: 2.19; pKa2: 9.05 | 25 | 0 | C3H7NO3 | 105.09
226 | o-Silicic acid | -2 | pKa1: 9.66; pKa2: 11.7 |  |  | H4SiO4
227 | m-Silicic acid | -2 | pKa1: 9.7; pKa2: 12 |  |  | H2SiO3
228 | Strychnine | 0 | pKa1: 8.26 | 25 | 0 | C21H22N2O2 | 334.41
229 | Succinic acid | -2 | pKa1: 4.207; pKa2: 5.636 |  |  | HOOCCH2CH2COOH | 118.09
230 | Sulfuric acid | -2 | pKa1: -3; pKa2: 1.99 | 25 | 0 | H2SO4 | 98.08
231 | Sulfurous acid | -2 | pKa1: 1.91; pKa2: 7.18 | 25 | 0 | H2SO3 | 82.07
232 | d-Tartaric acid | -2 | pKa1: 3.036; pKa2: 4.366 | 25 | 0 | C4H6O6 | 150.09
233 | meso-Tartaric acid | -2 | pKa1: 3.22; pKa2: 4.82 | 25 | 0 | C4H6O6 | 150.09
234 | Terephthalic acid | -1 | pKa1: 3.51 | 25 | 0 | C8H6O4
235 | Thiazole | 0 | pKa1: 2.44 | 20 | 0 | C3H3NS
236 | Thioacetic acid | -1 | pKa1: 3.33 | 25 | 0 | C2H4OS
237 | Thiosulfuric acid | -2 | pKa1: 0.6; pKa2: 1,6 3 | 25 | 0 | H2S2O3
238 | Threonine | -1 | pKa1: 2.088; pKa2: 9.1 | 25 | 0 | C4H9NO3 | 119.12
239 | m-Toluic acid | -1 | pKa1: 4.27 | 25 | 0 | C8H8O2
240 | o-Toluic acid | -1 | pKa1: 3.91 | 25 | 0 | C8H8O2
241 | p-Toluic acid | -1 | pKa1: 4.36 | 25 | 0 | C8H8O2
242 | Trichloroacetic acid | -1 | pKa1: 0.66 | 25 | 0.1 | Cl3CCOOH
243 | Triethanolamine | 0 | pKa1: 7.762 | 25 | 0 | (HOCH2CH2)3NH
244 | Triethylamine | 0 | pKa1: 10.715 | 25 | 0 | (CH3CH2)3NH
245 | Trimethylacetic acid | -1 | pKa1: 5.03 | 25 | 0 | C5H10O2
246 | Trimethylamine | 0 | pKa1: 9.8 | 25 | 0 | (CH3)3NH
247 | Tris(hydroxymethyl)- aminomethane (tris) | 0 | pKa1: 8.075 | 25 | 0 | (HOCH2)3CNH3
248 | Tryptophan | -1 | pKa1: 2.35; pKa2: 9.33 | 25 | 0.1 | C11H12N2O2
249 | Tyramine | 0 | pKa1: 9.74; pKa2: 10.52 | 25 | 0 | C8H11NO
250 | Tyrosine | -1 | pKa1: 2.17; pKa2: 9.19; pKa3: 10.47 | 25 | 0 | C9H11NO3
251 | Urea | 0 | pKa1: 0.1 | 21 | 0 | CH4N2O
252 | Uric acid | -1 | pKa1: 3.89 | 12 | 0 | C5H4N4O3
253 | Valine | -1 | pKa1: 2.286; pKa2: 9.718 | 25 | 0 | C5H11NO2
254
255
256
257
258
259
260
261
262
263
264
265
266
267
268
269
270
271
272
273
274
275
276
277
278
279
280
Note on A3: Gutz: Gray or red numbers denote knowingly uncertain pKas; the number os decimal places is indicative of precision, but values may be wrong or innacurate; for many systems, the "constants" vary from author to author or depend of the experimental technique used to study the equilibria. For other systems, no reliable determination is available.
Note on A5: Gutz: Attention: some extensive compilations of equilibrium constants present protonation constants (or their logarithms) instead of dissociation constants. The conversion is straightforward as shown in cells M12-M18.
Note on B28: Gutz: Aqueous solutions exposed to air or stored in (gas permeable) plastic flasks are always contaminated with CO2. Thus, it is advisable to include the carbonic acid system in simulations and regressions. The pKa1 for H2CO3 is apparent. By considering the fraction of dissolved CO2 converted in H2CO3 (most of it remains as CO2(aq)) a "true" pKa of 3.58 is found.
Note on C24: Gutz: Aqueous solutions exposed to air or stored in (gas permeable) plastic flasks are always contaminated with CO2. Thus, it is advisable to include the carbonic acid system in simulations and regressions. The pKa1 for H2CO3 is apparent. By considering the fraction of dissolved CO2 converted in H2CO3 (most of it remains as CO2(aq)) a "true" pKa of 3.58 is found.
Note on D19: Gutz: Charge of the most deprotonated (dissociated) form of the (conjugated) base considered in the equilibria of an acid-base system for the constants given.
Note on E20: Gutz: Uncertain pKa values are displayed in gray; very uncertain values, in red.
Note on E24: Gutz: This is the aparent pKa. By considering that only a part of the dissolved CO2 is converted in H2CO3 and part remains as CO2(aq), the "true" pKa would be 3.58
Note on E27: Gutz: Very uncertain pKa value, but still so low that it does not impair tha accuracy of calculations in the usual pH range.
Note on E69: Gutz: The pKa1 for H2CO3 is apparent. By considering the fraction of dissolved CO2 converted in H2CO3 (most of it remains as CO2(aq)) a "true" pKa of 3.58 is found.
Note on E137: Gutz: Very uncertain pKa value, but still so low that it does not impair tha accuracy of calculations in the usual pH range.
Note on E138: Gutz: Very uncertain pKa value, but still so low that it does not impair tha accuracy of calculations in the usual pH range.
Note on E207: Gutz: Very uncertain pKa value, but still so low that it does not impair tha accuracy of calculations in the usual pH range.
Note on L12: Gutz: Protonation constants, Kp, (or global protonation constants, bp) are preferred in the most extensive compilations of equilibrium constants, e.g., Critical Stability Constants, Vol. 1–4 because the equations become unified with those used for metal-ligand-proton equilibria, based on formation (instead of dissociation) constants. Note that pKa = logKp for a monoprotic acid (because Kp = 1/Kd or pKd = 1/logKd ) and, for multiprotic systems, the first logKp is the last pKa. The index n inKpn is the maximum number protons accepted by the most deprotonated form of a (conjugated) base.
Note on M20: Gutz: The structural formula of most of the acids and bases listed here can be found in the Wikipedia, en.wikipedia.org
Note on N19: Gutz: Molecular weight calculator Java Applet: http://www.ch.cam.ac.uk/magnus/MolWeight.html