## Saturated Design of Experiment
Lean6™ |  |  |  |  | Saturated Design of Experiment (DOE) | [15 empty] | Leanmap.com
Six Sigma for Excel | [20 empty] | Navigating to Results
1. Start: Experiment Setup | [10 empty] | 2. Enter Input Parameters
Process |  |  | Glass-tube manufacturing | [7 empty] | Main Factors |  |  |  | -1 |  | +1 |  | Unit
Item |  |  | Dr15-180 | [7 empty] | A | Temp |  |  | 780 |  | 850 |  | degree-C
Response |  |  | Diameter after joining process | [7 empty] | B | Pressure |  |  | 1 |  | 1.5 |  | bar
Name |  |  | Enter Name | [7 empty] | C | Time |  |  | 60 |  | 90 |  | minutes
Date |  |  | 2020-01-01 | [7 empty] | D | Amount |  |  | Low |  | High |  | (relative)
[11 empty] | E | Catalyst |  |  | 200 |  | 150 |  | mg
3. Run Trials | [10 empty] | F | Feeder |  |  | 1 |  | 2 |  | mm
Trial | Temp | Pressure | Time | Amount | Catalyst | Feeder | Thickness |  |  |  | G | Thickness |  |  | 0.03 |  | 0.04 |  | inch
[8 empty] | 4. Enter Response Data | [9 empty] | Statistics
[8 empty] | Diameter after joining process | [9 empty] | Stats |  | MSE
24-1 | A | B | C | D | E | F | G | Y1 | Y2 | Y3 | Y4 | Y5 | Y6 | Y7 | Y8 | Y9 | Y10 | Ybar | S | Num | Den
-------------------------------------------
INFORMATION
------------------------------------------- This sheet is for information only. The tool is part of the professional package, available for download on:
www.leanmap.com
Note on A4: Design of Experiment (DOE) - General 1. Structured method to determine how inputs affect output. 2. To obtain maximum amount of information by consuming minimum amount of resources. 3. Determine key-factors (inputs) that have the greatest influence on process-output. 4. Find optimal input-settings (temp, pressure, speed etc) to achieve maximum output (yield, weight, length, cycle-time etc). Terminology: Response = output variable Factor = controllable input variable Level = magnitude of a quantitative factor (60/70) or qualitative factor (on/off, vendor-A/B) Trial = experiment with specific combination of factors and levels, also called: Run or Treatment Replicate = repetition of an experiment under similar/identical conditions Fundamentals: 1. Select the appropriate output variable 2. Validate the measurement system, ensure precision and repeatability is acceptable 3. Determine input-variables at "+" and "-" level (factor-levels) 4. Run trials under tightly controlled conditions Full vs. Fractional Experiment: Full Factorial Experiment = high resolution to assess main factors and interactions between main factors, requires large number of trials. Fractional Factorial Experiment = low resolution to assess large number of factors with small number of trials. Saturated Fractional Factorial experiment requires the smallest number of trials. Resolution and Confounding: Removing trials reduces the ability to measure which of the factors have a measurable effect on the output/response. This inability to distinguish factors is called confounding, it depends on the fraction of the design and its resolution: [V+]: Main factors are not confounded with each other or interactions. Full experiment has highest resolution and requires 8 trials to assess 3 factors or 16 trials for 4 factors. [V]: Main factors are not confounded with each other or 2-factor interactions. 2-factor interactions are confounded with 3-factor interactions. 5 factors require 16 trials. [IV]: Main factors are not confounded with each other or 2-factor interactions. 2-factor interactions are confounded with other 2-factor interactions. 4 factors require 8 trials, 6~8 factors 16 trials. [III]: Main effects are not confounded with each other but confounded with 2-factor interactions. 5~7 factors require 8 trials. 9~15 factors require 16 trials.
Note on J4: Fractional Factorial Design of Experiment (Resolution III) Purpose: Fractional factorial designs are used for screening, to determine the key factors in a process. Start with measuring the influence of many potential factors and narrow down to a small group of key factors. Then use another DOE to measure only these key-factors. 1. Run a Fractional Factorial Experiment at low resolution to determine main factors (saturated). 2. Determine key factors based on highest factor-strength. 3. Run a Full Factorial Experiment to evaluate key factors and interactions at high resolution (full). Saturated Fractional Factorial DOE = 2 Levels, 7 MainFactors, 8 Trials. 7-Factor-Experiment: A DOE can be designed to maximize resolution (accuracy) or maximize coverage (many factors). This DOE-template is designed to maximize coverage. The Resolution-III allows to run assess 5~7 factors by only 8 trials - it is called Saturated Fractional Factorial Experiment. Example for 7-factor-DOE: Full Factorial Experiment: 2^7 = 128 trials. Saturated Fractional Factorial Experiment = 8 trials Resolution and Confounding: Removing trials reduces the ability to measure which of the factors have a measurable effect on the output/response. This inability to distinguish factors is called confounding, it depends on the fraction of the design and its resolution: [V+]: Main factors are not confounded with each other or interactions. Full experiment has highest resolution and requires 8 trials to assess 3 factors or 16 trials for 4 factors. [V]: Main factors are not confounded with each other or 2-factor interactions. 2-factor interactions are confounded with 3-factor interactions. 5 factors require 16 trials. [IV]: Main factors are not confounded with each other or 2-factor interactions. 2-factor interactions are confounded with other 2-factor interactions. 4 factors require 8 trials, 6~8 factors 16 trials. [III]: Main effects are not confounded with each other but confounded with 2-factor interactions. 5~7 factors require 8 trials. 9~15 factors require 16 trials.
Note on L4: Enter Input Variables Select controllable input variables = DOE-factors
Note on D5: Process / parameter to be analyzed.
Note on D6: Item / unit / medium of the experiment.
Note on P6: Factor at low-level
Note on R6: Factor at high level
Note on D7: Response = output parameter (Y)
Note on D8: Responsible for the DOE
Note on D9: Last updated
Note on A11: Run trials according DOE-Matrix The matrix indicates each trails with corresponding level for each factor. Process: Each factor is executed in two levels (high-low, hot-cold, long-short, on-off, yes-no etc). The effect of a factor is calculated by averaging the responses X1~X8 of all 8 trials related to this factor. Example: [A] = (X1+X2+X3+x4)/4 + (-X5-X6-X7-X8)/4. The effect of interactions (between main factors) is calculated by averaging the responses for each of the 4 groups [+/+], [+/-], [-/+], [-/-]. Each group is the average of 2 trials. Example: [A+/B+] = (X1+X2)/2 (average trial 1 and 2) -or- [A-/C-] = (-X6-X8)/2 (average trial 6 and 8)
Note on I14: Enter Response Data Use 2…10 samples per trial to increase accuracy of the measurement (Yi)
Note on S14: Statistics: - average - standard deviation - mean square error
Note on T16: Standard Deviation of all response values
Note on U16: Stdev(Yn)*(n-1)
Note on V16: Sample-Count less one: DF = n-1
Note on A25: Average response at -1: avg Y @ -1
Note on V25: Y_double-bar = average of the averages
Note on A26: Average response at +1: avg Y @ +1
Note on V26: Average Standard Deviation
Note on A27: Difference between Averages
Note on V27: MeanSquare Error MSE = [(Stdev^2) *(n-1)] / [n-1]
Note on A28: Mean Square Between Averages (Y@-1, Y@+1) = 6*(dY-square)
Note on A29: MSB/MSE
Note on A30: Average Standard Deviation at -1: avg S @ -1
Note on A31: Average Standard Deviation at +1: avg S @ +1
Note on A32: Difference between Averages
Note on A40: Report Factor Strength and Variation The graph indicates areas of process improvement. The larger the bar, the stronger the influence on process-output.
Note on B52: Average response at -1: avg Y @ -1
Note on B53: Average response at +1: avg Y @ +1