## XbarR Chart
Lean6™ |  |  |  | XbarR Chart | [12 empty] | Leanmap.com
Six Sigma for Excel | [16 empty] | Navigating to Results
Process: |  |  | Item: |  |  | Variable: |  |  | Unit: | Reference: |  |  | Owner: |  |  | Date:
Sorting |  |  | Screws |  |  | Diameter |  |  | mm | XbarR |  |  | Enter Name |  |  | 2020-01-01
1. Start |  |  |  |  | 5. Control Limits | [6 empty] | 6. Results
Enter Limits |  |  |  |  | R Chart |  |  | Xbar Chart |  |  |  | Statistics |  |  | Capability | [49 empty] | Table for Control Chart Factors | [5 empty] | Ctrl Factors
LSL | SCL | USL |  |  | LCL | CL | UCL | LCL | CL | UCL |  | Xdbar | Sigma | Zmin | Cp | Cpk | DPMO | [47 empty] | n | D3 | D4 | A2 | d2 | c4 | A2 | 0.308
4 | 5 | 8 |  |  | 0.7805 | 3.5 | 6.2195 | 4.367 | 5.445 | 6.523 |  | 5.445 | 1.3899 | 1.0396 | 0.47965 | 0.34655 | 298503.1578 | [47 empty] | 2 | 0 | 3.267 | 1.88 | 1.128 | 0.7979 | D3 | 0.223
[22 empty] | Data - Relative Values | [9 empty] | Control Charts - Relative Values | [12 empty] | Control Chart - Absolute Values | [13 empty] | Control Charts - Absolute Values | [5 empty] | 3 | 0 | 2.575 | 1.023 | 1.693 | 0.8862 | D4 | 1.777
3. Enter Sample Data: Number (m), Date, Description, Measurements (ni) | [13 empty] | Statistics |  | Capability |  | Defect Rate |  | Statistics | [5 empty] | Subgroups (ni) | [5 empty] | Xbar-Chart | [6 empty] | R-Chart | [5 empty] | Xbar-Chart | [5 empty] | R-Chart |  |  |  |  | Ctrl Factors |  |  | Xbar Chart |  |  | R Chart |  |  | 4 | 0 | 2.282 | 0.729 | 2.059 | 0.9213
m | Date | Description |  | n1 | n2 | n3 | n4 | n5 | n6 | n7 | n8 | n9 | n10 | Xbar | Range | Cp | Cpk | Zmin | DPMO | Sigma | Count | n1 | n2 | n3 | n4 | n5 | n6 | n7 | n8 | n9 | n10 | Xbar | USL | SCL | LSL | LCL | CL | UCL | R | LSL | USL | LCL | CL | UCL | LCL | CL | UCL | LSL | SCL | USL | LCL | CL | UCL | LSL | USL | A2 | D3 | D4 | LCL | CL | UCL | LCL | CL | UCL | 5 | 0 | 2.114 | 0.577 | 2.326 | 0.94
1 | 2020-05-24 | Product-A |  | 4 | 4 | 4 | 8 | 4 | 4 | 4 | 4 | 4 | 4 | 4.4 | 4 | 0.51266 | 0.10253 | 0.30759 | 758390.7171 | 1.3004 | 10 | -0.25 | -0.25 | -0.25 | 0.75 | -0.25 | -0.25 | -0.25 | -0.25 | -0.25 | -0.25 | -0.15 | 0.75 | 0 | -0.25 | -0.458 | -0.15 | 0.158 | 1 | 0 | 1 | 0.223 | 1 | 1.777 | 3.168 | 4.4 | 5.632 | 4 | 5 | 8 | 0.892 | 4 | 7.108 | 3 | 7 | 0.308 | 0.223 | 1.777 | 3.168 | 4.4 | 5.632 | 0.892 | 4 | 7.108 | 6 | 0 | 2.004 | 0.483 | 2.534 | 0.9515
2 | 2020-05-25 | Product-B |  | 4 | 4 | 8 | 4 | 4 | 5 | 5 | 5 | 5 | 5 | 4.9 | 4 | 0.54164 | 0.24374 | 0.73122 | 464645.0292 | 1.2308 | 10 | -0.25 | -0.25 | 0.75 | -0.25 | -0.25 | 0 | 0 | 0 | 0 | 0 | -0.025 | 0.75 | 0 | -0.25 | -0.3955 | -0.0875 | 0.2205 | 1 | 0 | 1 | 0.223 | 1 | 1.777 | 3.418 | 4.65 | 5.882 | 4 | 5 | 8 | 0.892 | 4 | 7.108 | 3 | 7 | 0.308 | 0.223 | 1.777 | 3.418 | 4.65 | 5.882 | 0.892 | 4 | 7.108 | 7 | 0.076 | 1.924 | 0.419 | 2.704 | 0.9594
3 |  |  |  | 5 | 5 | 8 | 5 | 4 | 5 | 4 | 5 | 5 | 5 | 5.1 | 4 | 0.58924 | 0.32408 | 0.97225 | 330924.3489 | 1.1314 | 10 | 0 | 0 | 0.75 | 0 | -0.25 | 0 | -0.25 | 0 | 0 | 0 | 0.025 | 0.75 | 0 | -0.25 | -0.358 | -0.05 | 0.258 | 1 | 0 | 1 | 0.223 | 1 | 1.777 | 3.568 | 4.8 | 6.032 | 4 | 5 | 8 | 0.892 | 4 | 7.108 | 3 | 7 | 0.308 | 0.223 | 1.777 | 3.568 | 4.8 | 6.032 | 0.892 | 4 | 7.108 | 8 | 0.136 | 1.864 | 0.373 | 2.847 | 0.965
4 |  |  |  | 5 | 4 | 8 | 1 | 4 | 5 | 5 | 5 | 5 | 5 | 4.7 | 7 | 0.38079 | 0.13328 | 0.39983 | 689279.9833 | 1.7507 | 10 | 0 | -0.25 | 0.75 | -1 | -0.25 | 0 | 0 | 0 | 0 | 0 | -0.075 | 0.75 | 0 | -0.25 | -0.422 | -0.05625 | 0.3095 | 1.75 | 0 | 1 | 0.26481 | 1.1875 | 2.1102 | 3.312 | 4.775 | 6.238 | 4 | 5 | 8 | 1.0593 | 4.75 | 8.4407 | 3 | 7 | 0.308 | 0.223 | 1.777 | 3.312 | 4.775 | 6.238 | 1.0593 | 4.75 | 8.4407 | 9 | 0.184 | 1.816 | 0.337 | 2.97 | 0.9693
5 |  |  |  | 5 | 5 | 8 | 5 | 4 | 5 | 5 | 5 | 5 | 5 | 5.2 | 4 | 0.62788 | 0.37673 | 1.1302 | 258402.378 | 1.0618 | 10 | 0 | 0 | 0.75 | 0 | -0.25 | 0 | 0 | 0 | 0 | 0 | 0.05 | 0.75 | 0 | -0.25 | -0.3892 | -0.035 | 0.3192 | 1 | 0 | 1 | 0.25645 | 1.15 | 2.0435 | 3.4432 | 4.86 | 6.2768 | 4 | 5 | 8 | 1.0258 | 4.6 | 8.1742 | 3 | 7 | 0.308 | 0.223 | 1.777 | 3.4432 | 4.86 | 6.2768 | 1.0258 | 4.6 | 8.1742 | 10 | 0.223 | 1.777 | 0.308 | 3.078 | 0.9727
6 |  |  |  | 5 | 5 | 8 | 8 | 5 | 5 | 6 | 5 | 5 | 5 | 5.7 | 3 | 0.51808 | 0.44037 | 1.3211 | 186464.1256 | 1.2868 | 10 | 0 | 0 | 0.75 | 0.75 | 0 | 0 | 0.25 | 0 | 0 | 0 | 0.175 | 0.75 | 0 | -0.25 | -0.33367 | 0 | 0.33367 | 0.75 | 0 | 1 | 0.24158 | 1.0833 | 1.9251 | 3.6653 | 5 | 6.3347 | 4 | 5 | 8 | 0.96633 | 4.3333 | 7.7003 | 3 | 7 | 0.308 | 0.223 | 1.777 | 3.6653 | 5 | 6.3347 | 0.96633 | 4.3333 | 7.7003 | 11 | 0.256 | 1.744 | 0.285 | 3.173 | 0.9754
7 |  |  |  | 5 | 6 | 8 | 5 | 5 | 5 | 6 | 5 | 5 | 5 | 5.5 | 3 | 0.66727 | 0.50045 | 1.5014 | 133265.0424 | 0.9991 | 10 | 0 | 0.25 | 0.75 | 0 | 0 | 0 | 0.25 | 0 | 0 | 0 | 0.125 | 0.75 | 0 | -0.25 | -0.30114 | 0.017857 | 0.33686 | 0.75 | 0 | 1 | 0.23096 | 1.0357 | 1.8405 | 3.7954 | 5.0714 | 6.3474 | 4 | 5 | 8 | 0.92386 | 4.1429 | 7.3619 | 3 | 7 | 0.308 | 0.223 | 1.777 | 3.7954 | 5.0714 | 6.3474 | 0.92386 | 4.1429 | 7.3619 | 12 | 0.283 | 1.717 | 0.266 | 3.258 | 0.9776
8 |  |  |  | 5 | 5 | 8 | 5 | 6 | 10 | 5 | 8 | 8 | 5 | 6.5 | 5 | 0.35226 | 0.26419 | 0.79258 | 428024.2659 | 1.8926 | 10 | 0 | 0 | 0.75 | 0 | 0.25 | 1.25 | 0 | 0.75 | 0.75 | 0 | 0.375 | 0.75 | 0 | -0.25 | -0.26475 | 0.0625 | 0.38975 | 1.25 | 0 | 1 | 0.23694 | 1.0625 | 1.8881 | 3.941 | 5.25 | 6.559 | 4 | 5 | 8 | 0.94775 | 4.25 | 7.5522 | 3 | 7 | 0.308 | 0.223 | 1.777 | 3.941 | 5.25 | 6.559 | 0.94775 | 4.25 | 7.5522 | 13 | 0.307 | 1.693 | 0.249 | 3.336 | 0.9794
9 |  |  |  | 5 | 5 | 8 | 8 | 5 | 5 | 5 | 5 | 5 | 5 | 5.6 | 3 | 0.51266 | 0.41013 | 1.2304 | 218555.2165 | 1.3004 | 10 | 0 | 0 | 0.75 | 0.75 | 0 | 0 | 0 | 0 | 0 | 0 | 0.15 | 0.75 | 0 | -0.25 | -0.24433 | 0.072222 | 0.38878 | 0.75 | 0 | 1 | 0.22919 | 1.0278 | 1.8264 | 4.0227 | 5.2889 | 6.5551 | 4 | 5 | 8 | 0.91678 | 4.1111 | 7.3054 | 3 | 7 | 0.308 | 0.223 | 1.777 | 4.0227 | 5.2889 | 6.5551 | 0.91678 | 4.1111 | 7.3054 | 14 | 0.328 | 1.672 | 0.235 | 3.407 | 0.981
10 |  |  |  | 6 | 5 | 8 | 5 | 5 | 5 | 8 | 5 | 8 | 8 | 6.3 | 3 | 0.43392 | 0.36883 | 1.1065 | 268510.5553 | 1.5364 | 10 | 0.25 | 0 | 0.75 | 0 | 0 | 0 | 0.75 | 0 | 0.75 | 0.75 | 0.325 | 0.75 | 0 | -0.25 | -0.2105 | 0.0975 | 0.4055 | 0.75 | 0 | 1 | 0.223 | 1 | 1.777 | 4.158 | 5.39 | 6.622 | 4 | 5 | 8 | 0.892 | 4 | 7.108 | 3 | 7 | 0.308 | 0.223 | 1.777 | 4.158 | 5.39 | 6.622 | 0.892 | 4 | 7.108 | 15 | 0.347 | 1.653 | 0.223 | 3.472 | 0.9823
11 |  |  |  | 6 | 5 | 8 | 5 | 8 | 5 | 8 | 5 | 8 | 5 | 6.3 | 3 | 0.43392 | 0.36883 | 1.1065 | 268510.5553 | 1.5364 | 10 | 0.25 | 0 | 0.75 | 0 | 0.75 | 0 | 0.75 | 0 | 0.75 | 0 | 0.325 | 0.75 | 0 | -0.25 | -0.18282 | 0.11818 | 0.41918 | 0.75 | 0 | 1 | 0.21793 | 0.97727 | 1.7366 | 4.2687 | 5.4727 | 6.6767 | 4 | 5 | 8 | 0.87173 | 3.9091 | 6.9465 | 3 | 7 | 0.308 | 0.223 | 1.777 | 4.2687 | 5.4727 | 6.6767 | 0.87173 | 3.9091 | 6.9465 | 16 | 0.363 | 1.637 | 0.212 | 3.532 | 0.9835
12 |  |  |  | 6 | 5 | 5 | 4 | 5 | 2 | 2 | 2 | 2 | 5 | 3.8 | 4 | 0.40045 | -0.040045 | -0.12014 | 1095624.8035 | 1.6648 | 10 | 0.25 | 0 | 0 | -0.25 | 0 | -0.75 | -0.75 | -0.75 | -0.75 | 0 | -0.3 | 0.75 | 0 | -0.25 | -0.21825 | 0.083333 | 0.38492 | 1 | 0 | 1 | 0.21835 | 0.97917 | 1.74 | 4.127 | 5.3333 | 6.5397 | 4 | 5 | 8 | 0.87342 | 3.9167 | 6.9599 | 3 | 7 | 0.308 | 0.223 | 1.777 | 4.127 | 5.3333 | 6.5397 | 0.87342 | 3.9167 | 6.9599 | 17 | 0.378 | 1.622 | 0.203 | 3.588 | 0.9845
13 |  |  |  | 6 | 5 | 5 | 8 | 5 | 5 | 5 | 5 | 5 | 5 | 5.4 | 3 | 0.67123 | 0.46986 | 1.4096 | 158664.8539 | 0.99321 | 10 | 0.25 | 0 | 0 | 0.75 | 0 | 0 | 0 | 0 | 0 | 0 | 0.1 | 0.75 | 0 | -0.25 | -0.21154 | 0.084615 | 0.38077 | 0.75 | 0 | 1 | 0.21442 | 0.96154 | 1.7087 | 4.1538 | 5.3385 | 6.5231 | 4 | 5 | 8 | 0.85769 | 3.8462 | 6.8346 | 3 | 7 | 0.308 | 0.223 | 1.777 | 4.1538 | 5.3385 | 6.5231 | 0.85769 | 3.8462 | 6.8346 | 18 | 0.391 | 1.609 | 0.194 | 3.64 | 0.9854
14 |  |  |  | 6 | 5 | 8 | 5 | 8 | 5 | 5 | 5 | 5 | 5 | 5.7 | 3 | 0.51808 | 0.44037 | 1.3211 | 186464.1256 | 1.2868 | 10 | 0.25 | 0 | 0.75 | 0 | 0.75 | 0 | 0 | 0 | 0 | 0 | 0.175 | 0.75 | 0 | -0.25 | -0.20043 | 0.091071 | 0.38257 | 0.75 | 0 | 1 | 0.21105 | 0.94643 | 1.6818 | 4.1983 | 5.3643 | 6.5303 | 4 | 5 | 8 | 0.84421 | 3.7857 | 6.7272 | 3 | 7 | 0.308 | 0.223 | 1.777 | 4.1983 | 5.3643 | 6.5303 | 0.84421 | 3.7857 | 6.7272 | 19 | 0.404 | 1.596 | 0.187 | 3.689 | 0.9862
15 |  |  |  | 7 | 5 | 5 | 5 | 7 | 6 | 5 | 5 | 5 | 5 | 5.5 | 2 | 0.76305 | 0.57229 | 1.7169 | 86004.8497 | 0.87369 | 10 | 0.5 | 0 | 0 | 0 | 0.5 | 0.25 | 0 | 0 | 0 | 0 | 0.125 | 0.75 | 0 | -0.25 | -0.189 | 0.093333 | 0.37567 | 0.5 | 0 | 1 | 0.20442 | 0.91667 | 1.6289 | 4.244 | 5.3733 | 6.5027 | 4 | 5 | 8 | 0.81767 | 3.6667 | 6.5157 | 3 | 7 | 0.308 | 0.223 | 1.777 | 4.244 | 5.3733 | 6.5027 | 0.81767 | 3.6667 | 6.5157 | 20 | 0.415 | 1.585 | 0.18 | 3.735 | 0.9869
16 |  |  |  | 7 | 5 | 8 | 5 | 8 | 8 | 6 | 5 | 5 | 5 | 6.2 | 3 | 0.46372 | 0.41734 | 1.252 | 210557.2449 | 1.4377 | 10 | 0.5 | 0 | 0.75 | 0 | 0.75 | 0.75 | 0.25 | 0 | 0 | 0 | 0.3 | 0.75 | 0 | -0.25 | -0.17288 | 0.10625 | 0.38538 | 0.75 | 0 | 1 | 0.20209 | 0.90625 | 1.6104 | 4.3085 | 5.425 | 6.5415 | 4 | 5 | 8 | 0.80838 | 3.625 | 6.4416 | 3 | 7 | 0.308 | 0.223 | 1.777 | 4.3085 | 5.425 | 6.5415 | 0.80838 | 3.625 | 6.4416 | 21 | 0.425 | 1.575 | 0.173 | 3.778 | 0.9876
17 |  |  |  | 8 | 5 | 5 | 8 | 5 | 5 | 5 | 5 | 5 | 5 | 5.6 | 3 | 0.51266 | 0.41013 | 1.2304 | 218555.2165 | 1.3004 | 10 | 0.75 | 0 | 0 | 0.75 | 0 | 0 | 0 | 0 | 0 | 0 | 0.15 | 0.75 | 0 | -0.25 | -0.16747 | 0.10882 | 0.38512 | 0.75 | 0 | 1 | 0.20004 | 0.89706 | 1.5941 | 4.3301 | 5.4353 | 6.5405 | 4 | 5 | 8 | 0.80018 | 3.5882 | 6.3763 | 3 | 7 | 0.308 | 0.223 | 1.777 | 4.3301 | 5.4353 | 6.5405 | 0.80018 | 3.5882 | 6.3763 | 22 | 0.435 | 1.565 | 0.167 | 3.819 | 0.9882
18 |  |  |  | 8 | 5 | 8 | 5 | 5 | 5 | 5 | 8 | 5 | 5 | 5.9 | 3 | 0.44748 | 0.42511 | 1.2753 | 202192.1585 | 1.4898 | 10 | 0.75 | 0 | 0.75 | 0 | 0 | 0 | 0 | 0.75 | 0 | 0 | 0.225 | 0.75 | 0 | -0.25 | -0.1585 | 0.11528 | 0.38906 | 0.75 | 0 | 1 | 0.19822 | 0.88889 | 1.5796 | 4.366 | 5.4611 | 6.5562 | 4 | 5 | 8 | 0.79289 | 3.5556 | 6.3182 | 3 | 7 | 0.308 | 0.223 | 1.777 | 4.366 | 5.4611 | 6.5562 | 0.79289 | 3.5556 | 6.3182 | 23 | 0.443 | 1.557 | 0.162 | 3.858 | 0.9887
19 |  |  |  | 8 | 5 | 5 | 5 | 5 | 5 | 5 | 5 | 5 | 5 | 5.3 | 3 | 0.68354 | 0.4443 | 1.3329 | 182561.1519 | 0.97531 | 10 | 0.75 | 0 | 0 | 0 | 0 | 0 | 0 | 0 | 0 | 0 | 0.075 | 0.75 | 0 | -0.25 | -0.15837 | 0.11316 | 0.38468 | 0.75 | 0 | 1 | 0.19659 | 0.88158 | 1.5666 | 4.3665 | 5.4526 | 6.5387 | 4 | 5 | 8 | 0.78637 | 3.5263 | 6.2663 | 3 | 7 | 0.308 | 0.223 | 1.777 | 4.3665 | 5.4526 | 6.5387 | 0.78637 | 3.5263 | 6.2663 | 24 | 0.452 | 1.548 | 0.157 | 3.895 | 0.9892
20 |  |  |  | 8 | 5 | 5 | 5 | 5 | 5 | 5 | 5 | 5 | 5 | 5.3 | 3 | 0.68354 | 0.4443 | 1.3329 | 182561.1519 | 0.97531 | 10 | 0.75 | 0 | 0 | 0 | 0 | 0 | 0 | 0 | 0 | 0 | 0.075 | 0.75 | 0 | -0.25 | -0.15825 | 0.11125 | 0.38075 | 0.75 | 0 | 1 | 0.19512 | 0.875 | 1.5549 | 4.367 | 5.445 | 6.523 | 4 | 5 | 8 | 0.7805 | 3.5 | 6.2195 | 3 | 7 | 0.308 | 0.223 | 1.777 | 4.367 | 5.445 | 6.523 | 0.7805 | 3.5 | 6.2195 | 25 | 0.459 | 1.541 | 0.153 | 3.931 | 0.9896
4. Control Chart Output: Mean (xbar) & Variation (R) | [13 empty] | 5.445 | 3.5 | 0.47965 | 0.34655 | 1.0396 | 298503.1578 | 1.3899 | 10
-------------------------------------------
INFORMATION
------------------------------------------- This sheet is for information only. The tool is part of the professional package, available for download on:
www.leanmap.com
Note on A7: Control Charts - General Purpose: Used for process analysis and characterization; identify: (a) Process Distribution (average, variance) (b) Process Trend Characteristics: CL = Center Line: average value UCL = Upper Control Limit = three std-deviations above the CL LCL = Lower Control Limit = three std-deviations below the CL Applications: a) Measure baseline process performance b) Monitor and control process performance c) Evaluate measurement systems d) Compare processes/machines/operators Common Cause Variation: Data are randomly distributed around the center line = normal distribution = common cause variation "white noise". Special Cause Variation: The data-pattern is NOT RANDOM = process has shifted & is unstable. Pattern: - Point above UCL or below LCL = more than 3 std-deviations from CL - 2/3 points on same side of CL and more than 2 std-deviations from CL - 4/5 points on same side of CL and more than 1 std-deviation from CL - 15 consecutive points occurring within 1 std-deviation from the CL - 8 consecutive points more than +/-1 std-deviation from the CL - 14 consecutive points that alternative up and down (= oscillation) - 6 consecutive points forming a trend up or down Rational Subgroups: - Important to distinguish SPECIAL-CAUSE from COMMON-CAUSE (noise) - Sample-items within the subgroup were produced under the same conditions - Includes only Common Cause variation within the subgroup - Example: 2-5 consecutive serial-boxes from a filling machine
Note on C7: Control Chart for Continuous Data (example: XbarR-Chart) Variable control charts are used for continuous/measurement data. Examples: weight, length, temperature, speed, pressure… Individual Charts: - When sampling subgroups is not reasonable - Used for low-volume production or where data are generated slowly - Example: a bank wants to determine if the customer service is consistent and stable. It records the service-time per customer - if within control limits, the process is stable and the customer is experiencing consistent service. CL = xbar (average of individual observations) UCL = xbar + 3 sigma LCL = xbar - 3 sigma Moving Range Chart (MR) - Measures difference of successive pairs of measurement - Used in conjunction with Individual Chart to monitor process - Example: customer service center performance within control? CL = average of moving range (MRbar) UCL = MRbar * 3.267 LCL = (none) Range Chart (R): - Monitors process variation stability - Variations within sample-subgoups = R - Use in conjunction with xbar-chart - Example: engineer measures process-variation of drilled holes in PCB. CL = average of subgroup ranges = Rbar UCL = Rbar * D4-factor (table-value, dependent on sample size) LCL = Rbar * D3-factor (table-value, dependent on sample size) Mean Chart (xbar): - Monitors stability of the process mean/average - Plot averages of subgroups to display variations between subgroups - For medium/high-volume production - Example: engineer checks variability between subgroups (PCB-holes) CL = average of subgroup-averages = x-doublebar = xdbar UCL = xdbar + Rbar * A2-factor (table-value, dependent on sample-size) LCL = xdbar - Rbar * A2-factor (table-value, dependent on sample-size) EWMA-Chart Exponential weighted moving average chart = to detect small differences.
Note on A8: Enter specification limits
Note on F8: R Chart Control Chart for the range
Note on I8: Xbar Chart Control chart for the mean
Note on M8: Statistics (all data) - Grand average (Xdbar) - Std Deviation (Sigma) - Margin to Limit (Z-units)
Note on P8: Process Capability - Capability Index (Cp) - Capability Index (Cpk) - Defects rate (DPMO)
Note on BP8: see SSI p.1059
Note on BW8: Factors for control charts; dependent on sample-size
Note on A9: Lower Specification Line
Note on B9: Specification Center Line
Note on C9: Upper Specification Limit
Note on F9: Lower Control Limit
Note on G9: Center Line
Note on H9: Upper Control Limit
Note on I9: Lower Control Limit
Note on J9: Center Line
Note on K9: Upper Control Limit
Note on M9: Grand average (X_double-bar) Average of all sample means
Note on N9: Estimate for Sigma (all data) • Sigma corrected by c4-factor for sample-size >25. • Condition is met for all data in this matrix (SSI p.1059) 1. sigma = sbar/c4 2. sbar = stdev of all data 3. c4 = (4(n-1)) / (4n-3)
Note on O9: Z-Distribution Capability as the distance of the process average from the specification limits in standard deviation units (Z from standard normal curve).
Note on P9: Process Capability Index Cp (all data) • Cp is the tolerance window in relation to the spread of the data. • Data centering is not taken into account. • Goal for Motorola's SixSigma: Cp >= 2.0 Cp = (USL-LSL) / 6sigma Cp=2 means that the specification-range is double of 6 standard deviations (or +/- 3 standard deviations) of the data.
Note on Q9: Process Capability Index Cpk (all data) • Cpk is the tolerance window relative to the data-spread. • Data centering is taken into account; distance from upper and lower specification limit is separately considered; the worst-case number is used. • Goal for Motorola's SixSigma program Cpk=1.5. 1. Standard deviation units: Z_USL = (USL-Xdblbar) / sigma Z_LSL = (Xdblbar-LSL) / sigma Xdblbar = X-doublebar = grand mean (all data) 2. Cpk = min [Z_USL, Z-LSL] / 3
Note on R9: Defects per Million Opportunities Area under the Standardized Normal Curve for a given Zmin. Example: determine DPMO for +/- 1 sigma process. Z = -1…+1. 1. Get area under one tail Lookup table: Z(a=1) = 0.1587 or NORMDIST-function 2. Multiply results by two 2*0.1587 = 0.3174 (area for two tails) 3. DPMO 0.3174 * 1E6 = 317,400 4. Yield 1-0.3174 = 0.6826 = 68.26%
Note on BW9: Factor A2 for Xbar-Chart
Note on BW10: Factor D3 for R-chart
Note on BW11: Factor D4 for R-chart
Note on Q12: Based on sample standard deviation corrected by sample size. Values for Cp, Cpk are limited to 9.99.
Note on S12: Z-distribution and defect rate
Note on AF12: Relative deviation from the Specification Center Line (SCL) as fraction of the Specification Range (USL-LSL). Example: SCL = 5 DataPoint = 6 Delta (Data-SCL) = +1 SpecificationRange = 0…10 = 10 Proportion = +1/10 = 0.10
Note on BE12: Factors for control charts; dependent on sample-size
Note on O13: Sample average
Note on P13: Sample range
Note on Q13: Process Capability Index Cp for Sample [m] • Cp is tolerance window related to data-spread • Data centering is not taken into account • Goal for Motorola's SixSigma: Cp >= 2.0 Calculations: 1. Sample standard deviation: sigma = stdev/c4 2. Table-value c4 is dependent on subgroup-size (n) 2. Process Capability Index: Cp = (USL-LSL) / 6sigma
Note on R13: Process Capability Index Cpk for Sample [m] • Cpk is tolerance window relative to the data-spread • Data centering is taken into account; distance from upper and lower specification limit is separately considered; the worst-case number is used. • Goal for Motorola's SixSigma program Cpk>=1.5. Calculations: 1. Sample standard deviation: sigma = stdev/c4 2. Table-value c4 is dependent on subgroup-size (n) 3. Standard deviation units: Z_USL = (USL-Xbar) / sigma Z_LSL = (Xbar-LSL) / sigma Xbar = sample average 3. Process Capability Index Cpk = min [Z_USL, Z-LSL] / 3
Note on S13: Z-Distribution Capability represented by the distance of the process average from the specification limits in standard deviation units (Z from standard normal curve).
Note on T13: Defects per Million Opportunities Area under the Standardized Normal Curve for a given Zmin. Example: determine DPMO for +/- 1 sigma process. Z = -1…+1. 1. Get area under one tail Lookup table: Z(a=1) = 0.1587 or NORMDIST-function 2. Multiply results by two 2*0.1587 = 0.3174 (area for two tails) 3. DPMO 0.3174 * 1E6 = 317,400 4. Yield 1-0.3174 = 0.6826 = 68.26%
Note on U13: Estimate for Sigma (Short-Term) Sigma corrected by factor c4 for small sample size: sigma_hat = sbar / c4
Note on V13: Sample size
Note on BE13: Factor A2 for Xbar-Chart
Note on BF13: Factor D3 for R-chart
Note on BG13: Factor D4 for R-chart
Note on BH13: Lower Control Limit
Note on BI13: Center Line
Note on BJ13: Upper Control Limit
Note on BK13: Lower Control Limit
Note on BL13: Center Line
Note on BM13: Upper Control Limit
Note on U34: Estimate for Sigma (all data) • Sigma corrected by c4-factor for sample-size >25. • Condition is met for all data in this matrix (SSI p.1059) 1. sigma = sbar/c4 2. sbar = stdev of all data 3. c4 = (4(n-1)) / (4n-3)
Note on V34: Max sample size