## p-Control Chart
Lean6™ |  |  |  | p-Control Chart | [7 empty] | Leanmap.com
Six Sigma for Excel | [11 empty] | Navigating to Results
Process: |  |  | Item: |  |  | Variable: | Unit: | Reference: |  | Owner: | Date:
Production |  |  | Widgets |  |  | Yield | % | pControl |  | Enter Name | 2020-01-01
|  | 1. Start: Enter Limits |  |  |  | 4. Result: Capability
Upper Spec Limit |  |  | USL | 0.9 |  | Standard Deviation |  | Sigma | 0.032813
Lower Spec Limit |  |  | LSL | 0.7 |  | Process Capability |  | Cp | 1.0158
2. Enter Sample Data
m | 2020 | Description |  | n(in) | n(out) | p
1 | 2020-05-03 | Description |  | 100 | 66 | 66%
2 |  | Description |  | 100 | 70 | 70%
3 |  | Description |  | 100 | 71 | 71%
4 |  | Description |  | 100 | 73 | 73%
5 |  | Description |  | 100 | 82 | 82%
6 |  | Description |  | 100 | 77 | 77%
7 |  | Description |  | 100 | 77 | 77%
8 |  | Description |  | 100 | 77 | 77%
9 |  | Description |  | 100 | 77 | 77%
10 |  | Description |  | 100 | 78 | 78%
11 |  | Description |  | 100 | 77 | 77%
12 |  | Description |  | 100 | 79 | 79%
13 |  | Description |  | 100 | 79 | 79%
14 |  | Description |  | 100 | 73 | 73%
15 |  | Description |  | 100 | 95 | 95%
16 |  | Description |  | 100 | 78 | 78%
17 |  | Description |  | 100 | 78 | 78%
18 |  | Description |  | 100 | 79 | 79%
19 |  | Description |  | 100 | 80 | 80%
20 |  | Description |  | 100 | 78 | 78%
21 |  | Description |  | 100 | 76 | 76%
22 |  | Description |  | 100 | 76 | 76%
23 |  | Description |  | 100 | 77 | 77%
24 |  | Description |  | 100 | 76 | 76%
25 |  | Description |  | 100 | 76 | 76%
26 |  | Description |  | 100 | 78 | 78%
27 |  | Description |  | 100 | 78 | 78%
28 |  | Description |  | 100 | 78 | 78%
29 |  | Description |  | 100 | 79 | 79%
30 |  | Description |  | 100 | 77 | 77%
31 |  | Description |  | 100 | 78 | 78%
32 |  | Description |  | 100 | 77 | 77%
33 |  | Description |  | 100 | 78 | 78%
34 |  | Description |  | 100 | 77 | 77%
35 |  | Description |  | 100 | 78 | 78%
36 |  | Description |  | 100 | 78 | 78%
37 |  | Description |  | 100 | 76 | 76%
38 |  | Description |  | 100 | 75 | 75%
39 |  | Description |  | 100 | 78 | 78%
40 |  | Description |  | 100 | 78 | 78%
41 |  | Description |  | 100 | 78 | 78%
42 |  | Description |  | 100 | 78 | 78%
43 |  | Description |  | 100 | 77 | 77%
44 |  | Description |  | 100 | 76 | 76%
45 |  | Description |  | 100 | 79 | 79%
46 |  | Description |  | 100 | 79 | 79%
47 |  | Description |  | 100 | 77 | 77%
48 |  | Description |  | 100 | 76 | 76%
49 |  | Description |  | 100 | 88 | 88%
50 |  | Description |  | 100 | 77 | 77%
51 |  | Description |  | 100 | 76 | 76% | [6 empty] | 0.99502 | 5100 | 51 | 0.77431 | 3949 | 0.75436 | 0.77431 | 0.79427 | 0.9 | 0.7
52 |  | Description |  | 100 | 76 | 76% | [6 empty] | 0.99512 | 5200 | 52 | 0.77404 | 4025 | 0.75426 | 0.77404 | 0.79381 | 0.9 | 0.7
53 |  | Description |  | 100 | 78 | 78% | [6 empty] | 0.99522 | 5300 | 53 | 0.77415 | 4103 | 0.75457 | 0.77415 | 0.79373 | 0.9 | 0.7
54 |  | Description |  | 100 | 79 | 79% | [6 empty] | 0.99531 | 5400 | 54 | 0.77444 | 4182 | 0.75506 | 0.77444 | 0.79383 | 0.9 | 0.7
55 |  | Description |  | 100 | 79 | 79% | [6 empty] | 0.99539 | 5500 | 55 | 0.77473 | 4261 | 0.75553 | 0.77473 | 0.79393 | 0.9 | 0.7
56 |  | Description |  | 100 | 80 | 80% | [6 empty] | 0.99548 | 5600 | 56 | 0.77518 | 4341 | 0.75617 | 0.77518 | 0.79419 | 0.9 | 0.7
57 |  | Description |  | 100 | 80 | 80% | [6 empty] | 0.99556 | 5700 | 57 | 0.77561 | 4421 | 0.75679 | 0.77561 | 0.79444 | 0.9 | 0.7
58 |  | Description |  | 100 | 76 | 76% | [6 empty] | 0.99563 | 5800 | 58 | 0.77534 | 4497 | 0.75667 | 0.77534 | 0.79402 | 0.9 | 0.7
59 |  | Description |  | 100 | 78 | 78% | [6 empty] | 0.99571 | 5900 | 59 | 0.77542 | 4575 | 0.75691 | 0.77542 | 0.79393 | 0.9 | 0.7
60 |  | Description |  | 100 | 79 | 79% | [6 empty] | 0.99578 | 6000 | 60 | 0.77567 | 4654 | 0.75732 | 0.77567 | 0.79401 | 0.9 | 0.7
61 |  | Description |  | 100 | 80 | 80% | [6 empty] | 0.99585 | 6100 | 61 | 0.77607 | 4734 | 0.75789 | 0.77607 | 0.79424 | 0.9 | 0.7
62 |  | Description |  | 100 | 77 | 77% | [6 empty] | 0.99592 | 6200 | 62 | 0.77597 | 4811 | 0.75793 | 0.77597 | 0.794 | 0.9 | 0.7
63 |  | Description |  | 100 | 80 | 80% | [6 empty] | 0.99598 | 6300 | 63 | 0.77635 | 4891 | 0.75847 | 0.77635 | 0.79422 | 0.9 | 0.7
64 |  | Description |  | 100 | 74 | 74% | [6 empty] | 0.99605 | 6400 | 64 | 0.77578 | 4965 | 0.75802 | 0.77578 | 0.79354 | 0.9 | 0.7
65 |  | Description |  | 100 | 80 | 80% | [6 empty] | 0.99611 | 6500 | 65 | 0.77615 | 5045 | 0.75855 | 0.77615 | 0.79376 | 0.9 | 0.7
66 |  | Description |  | 100 | 74 | 74% | [6 empty] | 0.99617 | 6600 | 66 | 0.77561 | 5119 | 0.75811 | 0.77561 | 0.7931 | 0.9 | 0.7
67 |  | Description |  | 100 | 80 | 80% | [6 empty] | 0.99623 | 6700 | 67 | 0.77597 | 5199 | 0.75862 | 0.77597 | 0.79332 | 0.9 | 0.7
68 |  | Description |  | 100 | 75 | 75% | [6 empty] | 0.99628 | 6800 | 68 | 0.77559 | 5274 | 0.75835 | 0.77559 | 0.79282 | 0.9 | 0.7
69 |  | Description |  | 100 | 76 | 76% | [6 empty] | 0.99634 | 6900 | 69 | 0.77536 | 5350 | 0.75824 | 0.77536 | 0.79248 | 0.9 | 0.7
70 |  | Description |  | 100 | 84 | 84% | [6 empty] | 0.99639 | 7000 | 70 | 0.77629 | 5434 | 0.75933 | 0.77629 | 0.79325 | 0.9 | 0.7
71 |  | Description |  | 100 | 80 | 80% | [6 empty] | 0.99644 | 7100 | 71 | 0.77662 | 5514 | 0.75979 | 0.77662 | 0.79345 | 0.9 | 0.7
72 |  | Description |  | 100 | 80 | 80% | [6 empty] | 0.99649 | 7200 | 72 | 0.77694 | 5594 | 0.76025 | 0.77694 | 0.79364 | 0.9 | 0.7
73 |  | Description |  | 100 | 74 | 74% | [6 empty] | 0.99654 | 7300 | 73 | 0.77644 | 5668 | 0.75984 | 0.77644 | 0.79304 | 0.9 | 0.7
74 |  | Description |  | 100 | 75 | 75% | [6 empty] | 0.99659 | 7400 | 74 | 0.77608 | 5743 | 0.75958 | 0.77608 | 0.79258 | 0.9 | 0.7
75 |  | Description |  | 100 | 75 | 75% | [6 empty] | 0.99663 | 7500 | 75 | 0.77573 | 5818 | 0.75933 | 0.77573 | 0.79214 | 0.9 | 0.7
76 |  | Description |  | 100 | 74 | 74% | [6 empty] | 0.99668 | 7600 | 76 | 0.77526 | 5892 | 0.75895 | 0.77526 | 0.79158 | 0.9 | 0.7
77 |  | Description |  | 100 | 73 | 73% | [6 empty] | 0.99672 | 7700 | 77 | 0.77468 | 5965 | 0.75845 | 0.77468 | 0.7909 | 0.9 | 0.7
78 |  | Description |  | 100 | 73 | 73% | [6 empty] | 0.99676 | 7800 | 78 | 0.7741 | 6038 | 0.75796 | 0.7741 | 0.79025 | 0.9 | 0.7
79 |  | Description |  | 100 | 74 | 74% | [6 empty] | 0.99681 | 7900 | 79 | 0.77367 | 6112 | 0.75761 | 0.77367 | 0.78973 | 0.9 | 0.7
80 |  | Description |  | 100 | 72 | 72% | [6 empty] | 0.99685 | 8000 | 80 | 0.773 | 6184 | 0.75702 | 0.773 | 0.78898 | 0.9 | 0.7
81 |  | Description |  | 100 | 76 | 76% | [6 empty] | 0.99688 | 8100 | 81 | 0.77284 | 6260 | 0.75695 | 0.77284 | 0.78873 | 0.9 | 0.7
82 |  | Description |  | 100 | 76 | 76% | [6 empty] | 0.99692 | 8200 | 82 | 0.77268 | 6336 | 0.75689 | 0.77268 | 0.78848 | 0.9 | 0.7
83 |  | Description |  | 100 | 76 | 76% | [6 empty] | 0.99696 | 8300 | 83 | 0.77253 | 6412 | 0.75682 | 0.77253 | 0.78824 | 0.9 | 0.7
84 |  | Description |  | 100 | 75 | 75% | [6 empty] | 0.997 | 8400 | 84 | 0.77226 | 6487 | 0.75664 | 0.77226 | 0.78788 | 0.9 | 0.7
85 |  | Description |  | 100 | 77 | 77% | [6 empty] | 0.99703 | 8500 | 85 | 0.77224 | 6564 | 0.75671 | 0.77224 | 0.78776 | 0.9 | 0.7
86 |  | Description |  | 100 | 77 | 77% | [6 empty] | 0.99707 | 8600 | 86 | 0.77221 | 6641 | 0.75677 | 0.77221 | 0.78765 | 0.9 | 0.7
87 |  | Description |  | 100 | 79 | 79% | [6 empty] | 0.9971 | 8700 | 87 | 0.77241 | 6720 | 0.75707 | 0.77241 | 0.78776 | 0.9 | 0.7
88 |  | Description |  | 100 | 79 | 79% | [6 empty] | 0.99713 | 8800 | 88 | 0.77261 | 6799 | 0.75736 | 0.77261 | 0.78786 | 0.9 | 0.7
89 |  | Description |  | 100 | 77 | 77% | [6 empty] | 0.99717 | 8900 | 89 | 0.77258 | 6876 | 0.75742 | 0.77258 | 0.78775 | 0.9 | 0.7
90 |  | Description |  | 100 | 77 | 77% | [6 empty] | 0.9972 | 9000 | 90 | 0.77256 | 6953 | 0.75747 | 0.77256 | 0.78764 | 0.9 | 0.7
91 |  | Description |  | 100 | 78 | 78% | [6 empty] | 0.99723 | 9100 | 91 | 0.77264 | 7031 | 0.75764 | 0.77264 | 0.78763 | 0.9 | 0.7
92 |  | Description |  | 100 | 77 | 77% | [6 empty] | 0.99726 | 9200 | 92 | 0.77261 | 7108 | 0.75769 | 0.77261 | 0.78752 | 0.9 | 0.7
93 |  | Description |  | 100 | 76 | 76% | [6 empty] | 0.99729 | 9300 | 93 | 0.77247 | 7184 | 0.75763 | 0.77247 | 0.78731 | 0.9 | 0.7
94 |  | Description |  | 100 | 76 | 76% | [6 empty] | 0.99732 | 9400 | 94 | 0.77234 | 7260 | 0.75758 | 0.77234 | 0.7871 | 0.9 | 0.7
95 |  | Description |  | 100 | 74 | 74% | [6 empty] | 0.99735 | 9500 | 95 | 0.772 | 7334 | 0.7573 | 0.772 | 0.7867 | 0.9 | 0.7
96 |  | Description |  | 100 | 79 | 79% | [6 empty] | 0.99738 | 9600 | 96 | 0.77219 | 7413 | 0.75757 | 0.77219 | 0.7868 | 0.9 | 0.7
97 |  | Description |  | 100 | 80 | 80% | [6 empty] | 0.9974 | 9700 | 97 | 0.77247 | 7493 | 0.75794 | 0.77247 | 0.787 | 0.9 | 0.7
98 |  | Description |  | 100 | 79 | 79% | [6 empty] | 0.99743 | 9800 | 98 | 0.77265 | 7572 | 0.7582 | 0.77265 | 0.7871 | 0.9 | 0.7
99 |  | Description |  | 100 | 79 | 79% | [6 empty] | 0.99746 | 9900 | 99 | 0.77283 | 7651 | 0.75846 | 0.77283 | 0.7872 | 0.9 | 0.7
100 |  | Description |  | 100 | 78 | 78% | [6 empty] | 0.99748 | 10000 | 100 | 0.7729 | 7729 | 0.7586 | 0.7729 | 0.7872 | 0.9 | 0.7
-------------------------------------------
INFORMATION
------------------------------------------- This sheet is for information only. The tool is part of the professional package, available for download on:
www.leanmap.com
Note on D7: Control Chart for Discrete/Attribute Data Attribute control charts are used to track counts or proportions. Examples: non-conformance-rate, number of customers served etc. P-Charts: - To monitor defect rate, proportion, percentage - Example: a QA manager wants to check if the quality of incoming materials is constant and under control. He enters the inspection results of the past 100 lots in a P-Chart and evaluates the data and control limits. Lot-1: 500=pass, 0=reject, p=0.000 Lot-2: 199=pass, 1=reject, p=0.005 Lot-3: 348=pass, 0=reject, p=0.000 CL = pbar (average proportion, sample-average) UCL = pbar + 3 sqrt{ [pbar(1-p)]/n } LCL = xbar - 3 sqrt{ [pbar(1-p)]/n }; if result is below zero, set LCL=0.
Note on E7: Enter Limits - specification limits - acceptance limits
Note on G7: Process Capability - Capability index (Cp) - Process Variation (Sigma)
Note on D8: Upper Specification Limit
Note on J8: Estimate for Sigma (all data) • Sigma corrected by c4-factor for sample-size >25. • Condition is met for all data in this matrix (SSI p.1059) 1. sigma = sbar/c4 2. sbar = stdev of all data 3. c4 = (4(n-1)) / (4n-3)
Note on D9: Lower Specification Limit
Note on J9: Process Capability Index Cp (all data) • Cp is the tolerance window in relation to the spread of the data. • Data centering is not taken into account. • Goal for Motorola's SixSigma: Cp >= 2.0 Cp = (USL-LSL) / 6sigma Cp=2 means that the specification-range is double of 6 standard deviations (or +/- 3 standard deviations) of the data.
Note on A11: Enter Data - Sample number (m) - Date - Description - Proportion p=(out/in)
Note on A12: Subgroup number
Note on E12: Sample size or quantity at process-start.
Note on F12: Number of non-conforming elements or quantity at process-end.
Note on G12: Proportion n(out) / n(in)
Note on R12: C4 Control Chart Factor to adjust for small sample sizes.
Note on S12: Number of subgroup elements
Note on T12: Number of subgroups
Note on U12: Average proportion of non-confirming elements: Sum of failures divided by total number of elements.
Note on V12: Average quantity at process start
Note on W12: Lower Control Limit
Note on X12: Center Line
Note on Y12: Upper Control Limit
Note on Z12: Upper Specification Limit
Note on AA12: Lower Specification Limit