## Repeatability Reproducibility
Lean6™ |  |  | Gauge Repeatability Reproducibility (GRR) | [9 empty] | Leanmap.com
Six Sigma for Excel | [12 empty] | Navigating to Results
Gauge: |  | Variable: |  | Unit: | Reference/DUT: |  |  | R&R-Reference: |  |  | Responsible: |  | Date:
Tester |  | Freq-deviation |  | ppm | Product XYZ |  |  | GRR |  |  | Enter Name |  | 2020-01-01
|  | 1. Setup |  |  |  | 7. Results
Spec-Limits |  | Test-Conditions |  |  |  | EV | AV | R&R | PV | TV | UCL | MSE | NDC
USL: | LSL: | Appr: | Trials: | Parts: |  | 0 | 0 | 0 | 0 | 0 | 0 | 0% | #DIV/0!
20 | 5 | 3 | 3 | 7 |  | #DIV/0! | #DIV/0! | #DIV/0! | #DIV/0! | not 100% | OK | OK | #DIV/0!
2. Measurements
6. Probability-Constants:
Trials | D4 | K1 | Appr. | K2
2 | 3.27 | 4.56 | 2 | 3.65
3 | 2.58 | 3.05 | 3 | 2.7
Parts | 2 | 3 | 4 | 5 | 6 | 7 | 8 | 9 | 10
K3 | 3.65 | 2.7 | 2.3 | 2.08 | 1.93 | 1.82 | 1.74 | 16.7 | 1.62
7. Terminology:
Accuracy = closeness of agreement between observed value and accepted reference value.
AppraiserVariation = AV = average measurement of the same part between different appraisers using the same instrument (variations due to op-skill)
Bias = difference between observed average of measurements and reference value (historically called "Accuracy").
Discrimination = Resolution = capability to detect and indicate even small changes, should be less than [1/10] x [6 ProcessStandardDeviations].
MeasurementSystemError = combined error of GageBias + Repeatability + Reproducibility + Stability + Linearity (given a master part).
PartVariation = PV = expected part-to-part and time-to-time variation for a stable process.
Precision = Discrimination + Sensitivity + Repeatability (over the operating range: size, range, time)
Precision = expected variation of repeated measurements over the range of measurement.
Repeatability = EV = EquipmentVariation = within system variation when conditions are fixed (fixed part, instrument, standard, method, operator etc).
Reproducibility = variation between systems (machines, operators, between-conditions of measurement).
Stability = Statistical Stability = predictable process, common cause variations; MeasurementDrift = change over life.
8. Formulas:
Measurement Standard Deviation: Sm = Sqrt (Se^2 + So^2), Sm=Sigma_MeasureSystemStdev, Se=Sigma_GageStdev, So=Sigma_AppraiserStdev.
Total GRR Variation: St = Sqrt (Sp^2 + Sm^2), St=Sigma_Total, Sp=Sigma_PartStdev, Sm=Sigma_MeasureSystemStdev.
Percentage of process variation contributed by the measurement system for RR: %RR = Sm / St x100
Percent tolerance related to measurement system for RR: %Tolerance = 5.15*Sm / (USL-LSL) * 100
Number of distinct categories (NDC>5 good; NDC=2 for high/low-test; NDC<2 useless for process control). NDC = Sp / Sm * 1.41
Control limits of R&R: UCL = [X-doublebar] + [A2 * R-bar] . LCL = [X-doublebar] - [A2 * R-bar]
Control limits of R&R: X-doublebar = overall range, between and within operator; R-bar = estimate of within operator variability; A2 by table J in Appendix E.
9. Practice:
Per IBM 1984: use 5 samples, 2 appraisers, no replication. Gage is acceptable if GageError < 20% of specification-tolerance.
-------------------------------------------
INFORMATION
------------------------------------------- This sheet is for information only. The tool is part of the professional package, available for download on:
www.leanmap.com
Note on A4: Gauge Measurement device that was used for this analysis
Note on C4: Variable Parameter analyzed in the GRR-analysis
Note on E4: Unit Unit of measure
Note on F4: Device under Test (DUT) Item or part number that was used for the GRR-analysis.
Note on I4: Reference - Document name - Document number - Document revision
Note on L4: Responsible - Name - Owner
Note on N4: Date Completion date
Note on D7: Repeatability & Reproducibility (R&R) Purpose: Evaluate measurement system. Requirements: 1. Minimum 5 parts/units of same the type. 2. Minimum 2 trials of the same part by same appraiser. 3. Minimum 2 appraisers to compare. Process: Averages and variations are calculated by equipment, appraiser and part. Results: 1. Control-limit: check if collected data are within control limits. 2. System error: determines if the system can be used to measure parts within the given specification-range. 3. Number of distinct categories: evaluates if the system is capable to segregate parts into at least 5 groups.
Note on E7: R&R-Terminology Accuracy: closeness of agreement between observed value and accepted reference value. Appraiser Variation (AV): average measurement of the same part between different appraisers using the same instrument (variations due to op-skill). Bias: difference between observed average of measurements and reference value (historically called "Accuracy"). Discrimination = Resolution: capability to detect and indicate even small changes, should be less than [1/10] x [6 ProcessStandardDeviations]. Measurement System Error: combined error of GageBias + Repeatability + Reproducibility + Stability + Linearity (given a master part). Part Variation (PV): expected part-to-part and time-to-time variation for a stable process. Precision: Discrimination + Sensitivity + Repeatability (over operating range: size/range/time). Expected variation of repeated measurements over the range of measurement. Repeatability = Equipment Variation (EV): within system variation when conditions are fixed (fixed part, instrument, standard, method, operator etc). Reproducibility: variation between systems (machines, operators, between-conditions of measurement). Statistical Stability: predictable process, common cause variations; MeasurementDrift = change over life.
Note on G7: Results: R&R-summary by three indicators: UCL=green: measurements under control MSE=green: system error low NDC=green: system can identify 5+ groups
Note on G8: Equipment Variation (EV) - Repeatability parameter - EV = Rbar * K1
Note on H8: Appraiser Variation (AV) - AV = Sqrt{[Rdbar*K2]^2 - [(EV)^2 / (n x r)]} - If sqrt negative: set AV=0
Note on I8: Repeatability & Reproducibility (R&R) R&R = Sqrt{EV^2 + AV^2}
Note on J8: Part Variation PV = Rp * K3
Note on K8: Total Variation (TV) TV = Sqrt{R&R^2 + PV^2}
Note on L8: Upper Control Limit (UCL) for the Range Range of measurements must be within control limits to ensure accurate R&R-results. Go/Stop-evaluation: R>UCL (STOP/red): data range exceeds control limit. R<=UCL (OK/green): all measurements within control limits. Procedure if R out of control (exceeds UCL): 1. Circle individual R's that are beyond this limit. 2. Identify cause. 3. Correct the variation: a) Repeat these readings using the same Appraiser and same Parts or b) discard values, re-compute R/UCL from the remaining observations.
Note on M8: Measurement System Error (MSE) - Calculated as percentage of specified range - MSE = TV / (USL-LSL) Stop/Go-evaluation per IBM, 1984: < 20% (GO/green): system can be used for process control. 20-30% (STOP/yellow): improve the system, reduce error. > 30% (STOP/red): error too large to ensure spec-limits.
Note on N8: Number of Distinct Categories (NDC) - Number of categories that the analyzed system can identify. - The system is "good enough" to group parts into x number of distinct categories. NDC = Rdbar * PV / R&R Stop/Go-evaluation per SSI < 2 (STOP/red): system can not be used fro process-control = 2 (STOP/red): system can only be used to sort high/low 3..5 (STOP/yellow): system can be used to sort high/med/low > 5 (GO/green): system can be used for process-control.
Note on A9: Upper Specification Limit (USL) Enter USL of the part used for the analysis
Note on B9: Lower Specification Limit (LSL) Enter LSL of the part used for the analysis
Note on C9: Appraisers - Number of appraisers/testers - This Excel-template: 2 or 3
Note on D9: Trials - Number of trials - How often the same part was measured by the same appraiser
Note on E9: Parts Number of parts used in this GRR-analysis
Note on A12: Measurements - Enter appraiser name /type/number - Enter part-measurements
Note on B13: Appraiser-A - Name of operator - Machine number
Note on F13: Appraiser-B - Name of operator - Machine number
Note on J13: Appraiser-C - Name of operator - Machine number
Note on E14: Range R = Max - Min
Note on I14: Range R = Max - Min
Note on M14: Range R = Max - Min
Note on N25: Range of Parts (Rp) Rp = "Part-Range"
Note on A28: Statistics - Averages/means - Variation/ranges
Note on F28: Variations: Display variations as ABSOLUTE values and RELATIVE in reference to total variation (TV)
Note on A29: Tester Tester or Appraiser
Note on B29: Average Range (Rbar) Mean of ranges by Tester/Appraiser
Note on C29: Sum of Averages Sum of Trial-averages per Tester/Appraiser
Note on D29: Grand average (Xdbar) - Average per Tester/Appraiser - Xdbar = "X double bar"
Note on A33: Sum of Ranges (SumR) Sum of individual ranges
Note on A34: Grand Range Average (Rdbar) - Average of all range-means - Rdbar = "R double-bar"
Note on A35: Range of Sum of Averages (SumXbar) Range between sums of Trial-averages
Note on A37: Part Values Display individual measurements
Note on F45: Part-Ranges Display range-difference by appraiser
Note on A61: Trials - Number of trials - This Excel-example: 2 or 3
Note on B61: D4-Factor Probability factor D4 to compute control limit.
Note on C61: K1-Factor Used to compute Equipment Variation (EV) - Factor K1 = 5.15 / d2 - d2 is function of number of trials (m) and parts*appraiser (g) - Assuming g>15.
Note on D61: Appraisers - Number of Appraisers - This Excel-template: 2 or 3
Note on E61: K2-Factor - Used to compute Appraiser Variation (AV) - Factor K2 = 5.15/d2 - d2 depends on
Note on A65: Parts Number of parts/units tested
Note on A66: K3-Factor - Used to compute part-variation (PV) - PV = Rp*K3