## Summary
Summer Profile |  |  | Winter Profile |  |  |  | Baseline Case:
Peak Usage | 100 | kWh | Peak Usage | 70 | kWh |  | Power is supplied by a generator with the offset imported from the electricity grid
Low Usage | 50 | kWh | Low Usage | 35 | kWh
Peak Generation Capacity | 150 | kW | Peak Generation Capacity | 45 | kW |  | Solar Comparison:
Storage Capacity | 222.2645 | kWh | Storage Capacity | 0 | kWh |  | Power is supplied by solar with the difference imported from the local grid
Net Usage | 1800 | kWh | Net Usage | 1260 | kWh
Net Generation | 1139.3631 | kWh | Net Generation | 341.8089 | kWh
Net Import | 660.6369 | kWh | Net Import | 918.1911 | kWh
Import Cost/kWh | 0.6 | $ |  |  | $ | 1 | Enter your current cost from your local eletricity provider
Diesel Generation Cost/kWh | 0.9 | $ |  |  | $ | 2 | Enter your generator costs per Kwh
SolarPV Cost/kW | 6000 | $ | per kW inc Storage and Inverter |  | $ | 3 | Enter the projected cost on Solar per Kwh
Generation hr/day | 2
Daily Cost 100% Import | 960 | $ | Daily Cost 100% Import | 672 | $
Daily Cost Generation | 180 | $ | Daily Cost Generation | 126 | $ |  | If you are interested in more information or an unlocked version of this spreadsheet, please contact support@propertyexpresscrm.com
Daily Total Cost | 1140 | $ | Daily Total Cost | 798 | $
Monthly Total Cost | 37.62 | $ thousands | Monthly Total Cost | 23.94 | $ thousands
Daily Cost Partial Import | 396.3821 | $ | Daily Cost Partial Import | 550.9146 | $
Daily Saving | 743.6179 | $ | Daily Saving | 247.0854 | $
SolarPV CAPEX | 900 | $ thousands |  |  |  | 4 | Calculated total spend on Solar
Annual Power Price Increase | 0% | Inflation
Est Years RoI | 13.3
Power Price Factor | 0%
Average Daily Saving | 495.3516
Average Daily Generation | 740.586 | kWh
Carbon Credit Value/kWh | 0.1 | $
Carbon Credit | 74.0586 | $
Days to RoI | 1580.5828
Years to RoI | 4.3304 |  |  |  |  | <- | Years to your investment breaks-even
www.propertyexpresscrm.com |  |  |  | support@propertyexpresscrm.com
Note on A23: Note: Power price increase offsets Cost of Capital

## Summer
Hour | Time | Factor | Peak Demand | kWh Demand | Factor | Output | kWh Output | Variance | Storage | Import
1 | 1:00 | 0 | 50 | 50.4259 | 0 | 0 | 0 | -50.4259 | 0 | 50.4259
2 | 2:00 | 0.034074 | 50.8519 | 50.4259 | 0 | 0 | 0 | -50.4259 | 0 | 50.4259
3 | 3:00 | 0.13397 | 53.3494 | 52.1006 | 0 | 0 | 0 | -52.1006 | 0 | 52.1006
4 | 4:00 | 0.29289 | 57.3223 | 55.3358 | 0 | 0 | 0 | -55.3358 | 0 | 55.3358
5 | 5:00 | 0.5 | 62.5 | 59.9112 | 0 | 0 | 0 | -59.9112 | 0 | 59.9112
6 | 6:00 | 0.74118 | 68.5295 | 65.5148 | 0 | 0 | 0 | -65.5148 | 0 | 65.5148
7 | 7:00 | 1 | 75 | 71.7648 | -2.4493e-16 | -3.6739e-14 | -1.837e-14 | -71.7648 | 0 | 71.7648
8 | 8:00 | 1.2588 | 81.4705 | 78.2352 | 0.25882 | 38.8229 | 19.4114 | -58.8238 | 0 | 58.8238
9 | 9:00 | 1.5 | 87.5 | 84.4852 | 0.5 | 75 | 56.9114 | -27.5738 | 0 | 27.5738
10 | 10:00 | 1.7071 | 92.6777 | 90.0888 | 0.70711 | 106.066 | 90.533 | 0.44417 | 0.44417 | 0
11 | 11:00 | 1.866 | 96.6506 | 94.6642 | 0.86603 | 129.9038 | 117.9849 | 23.3208 | 23.3208 | 0
12 | 12:00 | 1.9659 | 99.1481 | 97.8994 | 0.96593 | 144.8889 | 137.3963 | 39.497 | 39.497 | 0
13 | 13:00 | 2 | 100 | 99.5741 | 1 | 150 | 147.4444 | 47.8704 | 47.8704 | 0
14 | 14:00 | 1.9659 | 99.1481 | 99.5741 | 0.96593 | 144.8889 | 147.4444 | 47.8704 | 47.8704 | 0
15 | 15:00 | 1.866 | 96.6506 | 97.8994 | 0.86603 | 129.9038 | 137.3963 | 39.497 | 39.497 | 0
16 | 16:00 | 1.7071 | 92.6777 | 94.6642 | 0.70711 | 106.066 | 117.9849 | 23.3208 | 23.3208 | 0
17 | 17:00 | 1.5 | 87.5 | 90.0888 | 0.5 | 75 | 90.533 | 0.44417 | 0.44417 | 0
18 | 18:00 | 1.2588 | 81.4705 | 84.4852 | 0.25882 | 38.8229 | 56.9114 | -27.5738 | 0 | 27.5738
19 | 19:00 | 1 | 75 | 78.2352 | 0 | 0 | 19.4114 | -58.8238 | 0 | 58.8238
20 | 20:00 | 0.74118 | 68.5295 | 71.7648 | 0 | 0 | 0 | -71.7648 | 0 | 71.7648
21 | 21:00 | 0.5 | 62.5 | 65.5148 | 0 | 0 | 0 | -65.5148 | 0 | 65.5148
22 | 22:00 | 0.29289 | 57.3223 | 59.9112 | 0 | 0 | 0 | -59.9112 | 0 | 59.9112
23 | 23:00 | 0.13397 | 53.3494 | 55.3358 | 0 | 0 | 0 | -55.3358 | 0 | 55.3358
24 | 23:59 | 0.034074 | 50.8519 | 52.1006 | 0 | 0 | 0 | -52.1006 | 0 | 52.1006
Total |  |  |  | 1800 |  |  | 1139.3631 | -660.6369 | 222.2645 | 882.9014

## Winter
Hour | Time | Factor | Peak Demand | kWh Demand | Factor | Output | kWh Output | Variance | Storage | Import
1 | 1:00 | 0 | 35 | 35.2981 | 0 | 0 | 0 | -35.2981 | 0 | 35.2981
2 | 2:00 | 0.034074 | 35.5963 | 35.2981 | 0 | 0 | 0 | -35.2981 | 0 | 35.2981
3 | 3:00 | 0.13397 | 37.3446 | 36.4704 | 0 | 0 | 0 | -36.4704 | 0 | 36.4704
4 | 4:00 | 0.29289 | 40.1256 | 38.7351 | 0 | 0 | 0 | -38.7351 | 0 | 38.7351
5 | 5:00 | 0.5 | 43.75 | 41.9378 | 0 | 0 | 0 | -41.9378 | 0 | 41.9378
6 | 6:00 | 0.74118 | 47.9707 | 45.8603 | 0 | 0 | 0 | -45.8603 | 0 | 45.8603
7 | 7:00 | 1 | 52.5 | 50.2353 | -2.4493e-16 | -3.6739e-14 | -1.837e-14 | -50.2353 | 0 | 50.2353
8 | 8:00 | 1.2588 | 57.0293 | 54.7647 | 0.25882 | 11.6469 | 5.8234 | -48.9412 | 0 | 48.9412
9 | 9:00 | 1.5 | 61.25 | 59.1397 | 0.5 | 22.5 | 17.0734 | -42.0662 | 0 | 42.0662
10 | 10:00 | 1.7071 | 64.8744 | 63.0622 | 0.70711 | 31.8198 | 27.1599 | -35.9023 | 0 | 35.9023
11 | 11:00 | 1.866 | 67.6554 | 66.2649 | 0.86603 | 38.9711 | 35.3955 | -30.8694 | 0 | 30.8694
12 | 12:00 | 1.9659 | 69.4037 | 68.5296 | 0.96593 | 43.4667 | 41.2189 | -27.3107 | 0 | 27.3107
13 | 13:00 | 2 | 70 | 69.7019 | 1 | 45 | 44.2333 | -25.4685 | 0 | 25.4685
14 | 14:00 | 1.9659 | 69.4037 | 69.7019 | 0.96593 | 43.4667 | 44.2333 | -25.4685 | 0 | 25.4685
15 | 15:00 | 1.866 | 67.6554 | 68.5296 | 0.86603 | 38.9711 | 41.2189 | -27.3107 | 0 | 27.3107
16 | 16:00 | 1.7071 | 64.8744 | 66.2649 | 0.70711 | 31.8198 | 35.3955 | -30.8694 | 0 | 30.8694
17 | 17:00 | 1.5 | 61.25 | 63.0622 | 0.5 | 22.5 | 27.1599 | -35.9023 | 0 | 35.9023
18 | 18:00 | 1.2588 | 57.0293 | 59.1397 | 0.25882 | 11.6469 | 17.0734 | -42.0662 | 0 | 42.0662
19 | 19:00 | 1 | 52.5 | 54.7647 | 0 | 0 | 5.8234 | -48.9412 | 0 | 48.9412
20 | 20:00 | 0.74118 | 47.9707 | 50.2353 | 0 | 0 | 0 | -50.2353 | 0 | 50.2353
21 | 21:00 | 0.5 | 43.75 | 45.8603 | 0 | 0 | 0 | -45.8603 | 0 | 45.8603
22 | 22:00 | 0.29289 | 40.1256 | 41.9378 | 0 | 0 | 0 | -41.9378 | 0 | 41.9378
23 | 23:00 | 0.13397 | 37.3446 | 38.7351 | 0 | 0 | 0 | -38.7351 | 0 | 38.7351
24 | 23:59 | 0.034074 | 35.5963 | 36.4704 | 0 | 0 | 0 | -36.4704 | 0 | 36.4704
Total |  |  |  | 1260 |  |  | 341.8089 | -918.1911 | 0 | 918.1911