## Sheet1
DB no: | 1 | [7 empty] | VISIT US ON WWW.PLCLAD.COM FOR MORE DESIGN AND TEST TOOLS!
FC no: | 1 | THE LIST OF ANALOG INPUTS
save to: | D:\
|  |  | Simbol | Address | type | comment | L_LIM | H_LIM
|  |  | LIRC11 | PIW272 | INT | comment1 | 0.01 | 100.01
|  |  | LIRC3_2 | PIW274 | INT | comment2 | 0 | 100
|  |  | LIRC5_3 | PIW276 | INT | comment3 | 0 | 150
|  |  | PIRC11 | PIW278 | INT | comment4 | 0 | 5
|  |  | PIRC22 | PIW280 | INT | comment5 | 0 | 5
|  |  | PIRC23 | PIW282 | INT | comment6 | 0 | 5
|  |  | PIRC34 | PIW284 | INT | comment7 | 0 | 5 |  | 1. Fill the table with your own data. There is no limit in quantity. The row after data shall be empty. L_LIM and H_LIM must be numbers.
|  |  | PIRC 4.5 | PIW286 | INT | comment8 | 0 | 5
|  |  | PIRC 4.6 | PIW288 | INT | comment9 | 0 | 5
|  |  | PIRC 5.7 | PIW290 | INT | comment10 | 0 | 5
|  |  | PIRC 6.8 | PIW292 | INT | comment11 | 0 | 5
|  |  | PIRC 6.9 | PIW294 | INT | comment12 | 0 | 5 |  | 2. Fill DB no and FC no with your indexes. Set Save path.
|  |  | PIRC 7.10 | PIW296 | INT | comment13 | -1 | 5
|  |  | PIRC 7.11 | PIW298 | INT | comment14 | -1 | 5
|  |  | PIRC 8.12 | PIW300 | INT | comment15 | -1 | 5
|  |  | TIRC 1.01 | PIW302 | INT | comment16 | 0 | 150 |  | 3. Enable macros in Excel and Press buttons "Create DB" and "Create FC".
|  |  | TIRC 1.02 | PIW304 | INT | comment17 | 0 | 150
|  |  | TIRC 1.03 | PIW306 | INT | comment18 | 0 | 150 |  | 4. The results will be in files DBanInputs.awl and FC_AnInputs.awl
|  |  | TIRC 1.04 | PIW308 | INT | comment19 | 0 | 150
|  |  | TIRC 1.05 | PIW310 | INT | comment20 | 0 | 150
|  |  | TIRC 2.06 | PIW312 | INT | comment21 | 0 | 150
|  |  | TIRC 2.07 | PIW314 | INT | comment22 | 0 | 150 |  | 5.Copy standard library function FC105 (SCALE) from TI-S7 Converting Blocks to your project.
|  |  | TIRC 2.08 | PIW316 | INT | comment23 | 0 | 150
|  |  | TIRC 3.01 | PIW318 | INT | comment24 | 0 | 150
|  |  | TIRC 3.02 | PIW320 | INT | comment25 | 0 | 150
|  |  | TIRC 3.03 | PIW322 | INT | comment26 | 0 | 150 |  | 6. Import files in S7. Compile them.
|  |  | TIRC 3.04 | PIW324 | INT | comment27 | 0 | 150
|  |  | TIRC 3.05 | PIW326 | INT | comment28 | 0 | 150
|  |  | TIRC 4.06 | PIW328 | INT | comment29 | 0 | 150 |  | 7. If you want, import AI symbols and assign symbols to here created DB and FC (recommended)
|  |  | TIRC 4.07 | PIW330 | INT | comment30 | 0 | 150
|  |  | TIRC 4.08 | PIW332 | INT | comment31 | 0 | 150
|  |  | TIRC 5.01 | PIW334 | INT | comment32 | 0 | 150
|  |  | TIRC 5.02 | PIW336 | INT | comment33 | 0 | 150
|  |  | TIRC 5.03 | PIW338 | INT | comment34 | 0 | 150
|  |  | TIRC 5.04 | PIW340 | INT | comment35 | 0 | 150 |  | DO NOT INSERT COLUMNS OR ROWS IN YELLOW AREA! DO NOT CHANGE SHEET NAME.
|  |  | TIRC 5.05 | PIW342 | INT | comment36 | 0 | 150
|  |  | TIRC 6.06 | PIW344 | INT | comment37 | 0 | 150
|  |  | TIRC 6.07 | PIW346 | INT | comment38 | 0 | 150
|  |  | TIRC 6.08 | PIW348 | INT | comment39 | 0 | 150
|  |  | TIRC 7.09 | PIW350 | INT | comment40 | 0 | 150
|  |  | TIRC 7.10 | PIW416 | INT | comment41 | 0 | 150
|  |  | TIRC 8.11 | PIW418 | INT | comment42 | 0 | 150
|  |  | TIRC 9.12 | PIW420 | INT | comment43 | 0 | 150
|  |  | TIRC 9.13 | PIW422 | INT | comment44 | 0 | 150
|  |  | TIRC 10.14 | PIW424 | INT | comment45 | 0 | 150
|  |  | TIRC 10.15 | PIW426 | INT | comment46 | 0 | 150
|  |  | TIRC 10.16 | PIW428 | INT | comment47 | 0 | 150
|  |  | TIRC 10.17 | PIW430 | INT | comment48 | 0 | 150
|  |  | TIRC 10.18 | PIW432 | INT | comment49 | 0 | 150
|  |  | TIS 10.19 | PIW434 | INT | comment50 | 0 | 150
|  |  | FIRCQ 1.1 | PIW436 | INT | comment51 | 0 | 2
|  |  | FIRCQ 3.2 | PIW438 | INT | comment52 | 0 | 2
|  |  | FIRCQ 5.3 | PIW440 | INT | comment53 | 0 | 2
|  |  | reserve1 | PIW442 | INT | comment54 | 0 | 100
|  |  | reserve2 | PIW444 | INT | comment55 | 0 | 100
Note on A1: i: insert preferred DB number
Note on A2: i: insert preferred FC number
Note on A3: i: specify where to save resulting awl files
CREATE DB
CREATE FC