## 2-way slab
GIVEN DATA (Input colour):
(Shorter)
1. Yeild strength of steel,fy= |  |  |  | 60000 | psi |  |  |  | 13.66
2.Compressive strength of concrete= |  |  |  | 3000 | psi
3.Thickness of lime concrete= |  |  |  | 0 | in (For Roof slab)
4. Ø= |  |  |  | 0.9 |  |  | (Longer)
16
THICKNESS OF SLAB:
1.Mnimum Thickness,h = |  |  |  | 3.9547 | in
2.For 60G bar,h= |  |  |  | 4.9673 | in
| Consider Slab Thickness,h= |  |  | 5 | in
[7 empty] | For | m= | 0.85375
Cefficient for Moment :
# For (-Ve) moment(Page-408)
LOAD CALCULATION: | [6 empty] | Ca = | 0.066
[7 empty] | Cb = | 0.034
1.DEAD LOAD SLAB:
#For (+Ve) moment(Page 409-410)
a) Self weight of slab= |  |  |  | 62.5 | psf
[7 empty] | Ca(Dead)= | 0.036
b) Load of lime concrete= |  |  |  | 20 | psf(For roof slab) |  | Ca(Live)= | 0.043
c) Load of partition wall= |  |  |  | 50 | psf |  | Cb(Dead)= | 0.019
[7 empty] | Cb(Live)= | 0.023
2.Live load= |  |  |  | 40 | psf
Calculation:
| Total factored Load= |  |  | 223 | psf
[6 empty] | 1.Pmax= |  |  |  | 0.016035
[6 empty] | 2.R= |  |  |  | 780.061
MOMENT CALCULATION:
1. -ve Moment at continuous end:
Ma.Neg= |  |  |  | 2746.314 | lb-ft
Mb.Neg= |  |  |  | 1940.992 | lb-ft
2. +ve Moment at discontinuous end:
Ma.Pos(Dead)= |  |  |  | 1246.0854 | lb-ft | DEPTH CHECK:
Ma.Pos(Live)= |  |  |  | 545.6055 | lb-ft
|  | Ma.Total= |  | 1791.691 | lb-ft | Required depth :
[7 empty] | d= |  |  | 1.9778 | inch
Mb.Pos(Dead)= |  |  |  | 902.272 | lb-ft |  | So thickness= |  |  | 2.9778 | inch > | 5
Mb.Pos(Live)= |  |  |  | 400.384 | lb-ft | [6 empty] | Hence OK
|  | Mb.Total= |  | 1302.656 | lb-ft |  | d(effective) |  |  | 4
3. -ve Moment at discontinuous end:
Ma.Neg= |  |  |  | 597.2303 | lb-ft
Mb.Neg= |  |  |  | 434.2187 | lb-ft
REINFORCEMENT CALCULATION:
Along the Shorter Direction ;
01. At midspan : | [5 empty] | 02.At Continuous end :
| Assume , a = |  | 0.2 |  |  |  | Assume , a = |  | 0.41
| Required, a = |  | 0.20018 |  |  |  | Required, a = |  | 0.31532
| As = |  | 0.10209 | in2/ft |  |  | As = |  | 0.16081 | in2/ft
Minimum Steel, As(min)= |  |  | 0.108 | in2/ft |  | Minimum Steel, As(min)= |  |  | 0.108 | in2/ft
Required Steel, As = |  |  | 0.108 | in2/ft | (greater than two) | Required Steel, As = |  |  | 0.213 | in2/ft
Let us use | # | 3 | bar |  |  | Let us use | # | 3 | bar
Spacing of bar, S= |  | 12.2222 | " |  |  | Spacing of bar, S= |  | 6.1972
S(min)= |  | 10 | " |  |  | S(min)= |  | 0
S(provide)= |  | 8.5 |  |  |  | S(provide)= |  | 8.5
Provide # | 3 | @ | 8.5 | " |  | Provide # | 3 | @ | 8.5 | "
Along the Longer Direction ;
01. At midspan : | [5 empty] | 02.At Continuous end :
| Assume , a = |  | 0.54 |  |  |  | Assume , a = |  | 0.37
| Required, a = |  | 0.15217 |  |  |  | Required, a = |  | 0.22169
| As = |  | 0.077608 | in2/ft |  |  | As = |  | 0.11306 | in2/ft
Minimum Steel, As(min)= |  |  | 0.108 | in2/ft |  | Minimum Steel, As(min)= |  |  | 0.108 | in2/ft
Required Steel, As = |  |  | 0.276 | in2/ft | (greater than two) | Required Steel, As = |  |  | 0.3 | in2/ft
.
Let us use | # | 3 | bar |  |  | Let us use | # | 3 | bar
Spacing of bar, S= |  | 4.7826 | " |  |  | Spacing of bar, S= |  | 4.4 | "
S(min)= |  | 10 | " |  |  | S(min)= |  | 10 | "
S(provide)= |  | 8.5 |  |  |  | S(provide)= |  | 8.5
Provide # | 3 | @ | 8.5 | " |  | Provide # | 3 | @ | 8.5 | "
SLAB AREA
Two Way Slab Design
In demo version, you can edit only 2 cells.
- Slab thickness
- Slab length